## Notes
Notes on tables
Request Version | 01.00.33
MIPs (...) | The last two columns in each row list MIPs associated with each variable. The first column in this pair lists the MIPs which are requesting the variable in one or more experiments. The second column lists the MIPs proposing experiments in which this variable is requested. E.g. If a variable is requested in a DECK experiment by HighResMIP, then HighResMIP appears in the first column and DECK in the second
Table | Reference Volume (1 deg. atmosphere, 0.5 deg. ocean)
3hr | 557G
6hrPlev | 96G
6hrPlevPt | 564G
AERmon | 7G
Amon | 37G
CF3hr | 24G
CFday | 1.9T
CFmon | 157G
E1hr | 394G
E3hr | 27G
E3hrPt | 866G
Eday | 124G
Emon | 5G
EmonZ | 0M
Esubhr | 187G
LImon | 1G
Lmon | 6G
Oday | 9G
SIday | 12G
day | 257G
TOTAL | 5.2T

## 6hrPlevPt
Default Priority | Long name | units | description | comment | Variable Name | CF Standard Name | cell_methods | positive | type | dimensions | CMOR Name | modeling_realm | frequency | cell_measures | prov | provNote | rowIndex | UID | vid | stid | Structure Title | valid_min | valid_max | ok_min_mean_abs | ok_max_mean_abs | MIPs (requesting) | MIPs (by experiment)
1 | Relative Vorticity at 850hPa | s-1 | Relative vorticity is the upward component of the vorticity vector i.e. the component which arises from horizontal velocity. |  | rv850 | atmosphere_relative_vorticity | area: mean time: point |  | real | longitude latitude time1 p850 | rv850 | atmos | 6hrPt | area: areacella | 6hrPlev ((isd.003)) | aer6hr | -1 | 7c70ee64-1ab7-11e7-8dfc-5404a60d96b5 | 590ece46-9e49-11e5-803c-0d0b866b59f3 | 62eedca2-1617-11e7-a126-5404a60d96b5 | Instantaneous value (i.e. synoptic or time-step value), Global field (single level) [XY-na] {:p850} |  |  |  |  | AerChemMIP,CMIP,HighResMIP,VolMIP | AerChemMIP,CMIP,HighResMIP,VolMIP
1 | Geopotential Height at 500hPa | m | geopotential height on the 500 hPa surface |  | zg500 | geopotential_height | area: mean time: point |  | real | longitude latitude time1 p500 | zg500 | aerosol | 6hrPt | area: areacella | 6hrPlev ((isd.003)) | aer6hr | -1 | 7c70f59e-1ab7-11e7-8dfc-5404a60d96b5 | c0007a5e2b555d399d9bfe49f7502f1b | 62eeb57e-1617-11e7-a126-5404a60d96b5 | Instantaneous value (i.e. synoptic or time-step value), Global field (single level) [XY-na] {:p500} |  |  |  |  | AerChemMIP,CMIP,HighResMIP,VolMIP | AerChemMIP,CMIP,HighResMIP,VolMIP
1 | Eastward Wind | m s-1 | Zonal wind (positive in a eastward direction). |  | ua | eastward_wind | area: mean time: point |  | real | longitude latitude plev3 time1 | ua | atmos | 6hrPt | area: areacella | 6hrPlev ((isd.003)) |  | 14 | 8bae55ba-4a5b-11e6-9cd2-ac72891c3257 | 21db90c0a12448299f855fdab60930d4 | f7e9888a-562c-11e6-a2a4-ac72891c3257 | Instantaneous value (i.e. synoptic or time-step value), Global field (3 pressure levels) [XY-P3] [amn-tpt] |  |  |  |  | CMIP,DAMIP,HighResMIP,VolMIP | CMIP,DAMIP,HighResMIP,VolMIP
1 | Northward Wind | m s-1 | Meridional wind (positive in a northward direction). |  | va | northward_wind | area: mean time: point |  | real | longitude latitude plev3 time1 | va | atmos | 6hrPt | area: areacella | 6hrPlev ((isd.003)) |  | 15 | 8bae5aba-4a5b-11e6-9cd2-ac72891c3257 | 2dedcb347c18e132a2f4d625abf94585 | f7e9888a-562c-11e6-a2a4-ac72891c3257 | Instantaneous value (i.e. synoptic or time-step value), Global field (3 pressure levels) [XY-P3] [amn-tpt] |  |  |  |  | CMIP,DAMIP,HighResMIP,VolMIP | CMIP,DAMIP,HighResMIP,VolMIP
1 | Air Temperature | K | Air Temperature |  | ta | air_temperature | area: mean time: point |  | real | longitude latitude plev3 time1 | ta | atmos | 6hrPt | area: areacella | 6hrPlev ((isd.003)) |  | 16 | 6a35d178-aa6a-11e6-9736-5404a60d96b5 | b9c3eb96337c69c1c4a5aab1317f5563 | f7e9888a-562c-11e6-a2a4-ac72891c3257 | Instantaneous value (i.e. synoptic or time-step value), Global field (3 pressure levels) [XY-P3] [amn-tpt] |  |  |  |  | CMIP,DAMIP,HighResMIP,VolMIP | CMIP,DAMIP,HighResMIP,VolMIP
1 | Sea Level Pressure | Pa | Sea Level Pressure |  | psl | air_pressure_at_mean_sea_level | area: mean time: point |  | real | longitude latitude time1 | psl | atmos | 6hrPt | area: areacella | 6hrPlev ((isd.003)) |  | 17 | 816898e0-f906-11e6-a176-5404a60d96b5 | 3d23c359f44d6a153c4dcab9e07d7cb6 | 63c0cae8-15f2-11e7-87e0-5404a60d96b5 | Instantaneous value (i.e. synoptic or time-step value), Global field (single level) [XY-na] [amn-tpt] |  |  |  |  | CMIP,CORDEX,DAMIP,HighResMIP,VolMIP | CMIP,CORDEX,DAMIP,HighResMIP,VolMIP
1 | Eastward Wind | m s-1 | Zonal wind (positive in a eastward direction). |  | ua | eastward_wind | area: mean time: point |  | real | longitude latitude plev7h time1 | ua7h | atmos | 6hrPt | area: areacella | CORDEX [cx_6hr] |  | 24 | 713f2efa-faa7-11e6-bfb7-ac72891c3257 | 21db90c0a12448299f855fdab60930d4 | f7eb125e-562c-11e6-a2a4-ac72891c3257 | Instantaneous value (i.e. synoptic or time-step value), Global field (7 pressure tropospheric levels) [XY-P7T] [amn-tpt] |  |  |  |  | CORDEX,HighResMIP | CORDEX,HighResMIP
1 | Northward Wind | m s-1 | Meridional wind (positive in a northward direction). |  | va | northward_wind | area: mean time: point |  | real | longitude latitude plev7h time1 | va7h | atmos | 6hrPt | area: areacella | CORDEX [cx_6hr] |  | 25 | 713fda6c-faa7-11e6-bfb7-ac72891c3257 | 2dedcb347c18e132a2f4d625abf94585 | f7eb125e-562c-11e6-a2a4-ac72891c3257 | Instantaneous value (i.e. synoptic or time-step value), Global field (7 pressure tropospheric levels) [XY-P7T] [amn-tpt] |  |  |  |  | CORDEX,HighResMIP | CORDEX,HighResMIP
1 | Geopotential Height | m | Geopotential is the sum of the specific gravitational potential energy relative to the geoid and the specific centripetal potential energy. Geopotential height is the geopotential divided by the standard acceleration due to gravity. It is numerically similar to the altitude (or geometric height) and not to the quantity with standard name height, which is relative to the surface. |  | zg | geopotential_height | area: mean time: point |  | real | longitude latitude plev7h time1 | zg7h | atmos | 6hrPt | area: areacella | CORDEX [cx_6hr] |  | 27 | 7d943832-1ab7-11e7-8dfc-5404a60d96b5 | 28e774ec0ecd561a6a3d437e6c443a6b | f7eb125e-562c-11e6-a2a4-ac72891c3257 | Instantaneous value (i.e. synoptic or time-step value), Global field (7 pressure tropospheric levels) [XY-P7T] [amn-tpt] |  |  |  |  | CORDEX,HighResMIP | CORDEX,HighResMIP
1 | Eastward Near-Surface Wind | m s-1 | Eastward component of the near-surface (usually, 10 meters) wind | Near surface eastward wind | uas | eastward_wind | area: mean time: point |  | real | longitude latitude time1 height10m | uas | atmos | 6hrPt | area: areacella | HighResMIP [6hrPlev_extr] |  | 14 | 9137a7fe-267c-11e7-8933-ac72891c3257 | e72b243a2a1c8691ab0168d8b62534c2 | f7dfb7b0-562c-11e6-a2a4-ac72891c3257 | Instantaneous value (i.e. synoptic or time-step value), Global field (single level) [XY-na] {:height10m} [tpt] |  |  |  |  | HighResMIP | HighResMIP
1 | Northward Near-Surface Wind | m s-1 | Northward component of the near surface wind | Near surface northward wind | vas | northward_wind | area: mean time: point |  | real | longitude latitude time1 height10m | vas | atmos | 6hrPt | area: areacella | HighResMIP [6hrPlev_extr] |  | 15 | 9137adb2-267c-11e7-8933-ac72891c3257 | 86b1cd51f370e346ecb20f1e80cb6ea4 | f7dfb7b0-562c-11e6-a2a4-ac72891c3257 | Instantaneous value (i.e. synoptic or time-step value), Global field (single level) [XY-na] {:height10m} [tpt] |  |  |  |  | HighResMIP | HighResMIP
1 | Relative Vorticity | s-1 | Mean vorticity over 850,700,600 hPa | Mean vorticity over 850-600 hPa layer | vortmean | atmosphere_relative_vorticity | area: mean time: point |  | real | longitude latitude time1 pl700 | vortmean | atmos | 6hrPt | area: areacella | HighResMIP [6hrPlev_extr] |  | 21 | 9137bc62-267c-11e7-8933-ac72891c3257 | 59152e1c-9e49-11e5-803c-0d0b866b59f3 | af24ee2c-1e00-11e7-a625-5404a60d96b5 | Instantaneous value (i.e. synoptic or time-step value), Global field (single level) [XY-na] {:pl700} [tpt] |  |  |  |  | HighResMIP | HighResMIP
1 | Wet Bulb Potential Temperature | K | Wet bulb potential temperature | plev_7 | wbptemp | wet_bulb_potential_temperature | area: mean time: point |  | real | longitude latitude plev7h time1 | wbptemp7h | atmos | 6hrPt | area: areacella | HighResMIP [6hrPlev_extr_dr] |  | 28 | 711ce354-faa7-11e6-bfb7-ac72891c3257 | 5917b704-9e49-11e5-803c-0d0b866b59f3 | f7eb125e-562c-11e6-a2a4-ac72891c3257 | Instantaneous value (i.e. synoptic or time-step value), Global field (7 pressure tropospheric levels) [XY-P7T] [amn-tpt] |  |  |  |  | HighResMIP | HighResMIP
3 | Air Temperature | K | Air Temperature |  | ta | air_temperature | area: mean time: point |  | real | longitude latitude plev27 time1 | ta27 | atmos | 6hrPt | area: areacella | HighResMIP [6hrPlev_intense] |  | 14 | f2ab3208-26b8-11e7-8344-ac72891c3257 | b9c3eb96337c69c1c4a5aab1317f5563 | f7ea8046-562c-11e6-a2a4-ac72891c3257 | Instantaneous value (i.e. synoptic or time-step value), Global field (27 pressure levels) [XY-P27] [amn-tpt] |  |  |  |  | HighResMIP | HighResMIP
3 | Geopotential Height | m | Geopotential is the sum of the specific gravitational potential energy relative to the geoid and the specific centripetal potential energy. Geopotential height is the geopotential divided by the standard acceleration due to gravity. It is numerically similar to the altitude (or geometric height) and not to the quantity with standard name height, which is relative to the surface. |  | zg | geopotential_height | area: mean time: point |  | real | longitude latitude plev27 time1 | zg27 | atmos | 6hrPt | area: areacella | HighResMIP [6hrPlev_intense] |  | 16 | 8bb0333a-4a5b-11e6-9cd2-ac72891c3257 | 28e774ec0ecd561a6a3d437e6c443a6b | f7ea8046-562c-11e6-a2a4-ac72891c3257 | Instantaneous value (i.e. synoptic or time-step value), Global field (27 pressure levels) [XY-P27] [amn-tpt] |  |  |  |  | HighResMIP,VIACSAB | HighResMIP,VIACSAB
3 | Specific Humidity | 1 | Specific humidity is the mass fraction of water vapor in (moist) air. |  | hus | specific_humidity | area: mean time: point |  | real | longitude latitude plev27 time1 | hus27 | atmos | 6hrPt | area: areacella | HighResMIP [6hrPlev_intense] |  | 17 | f26fcec0-26b8-11e7-8344-ac72891c3257 | 53f4724d228998d54191c73352532ce3 | f7ea8046-562c-11e6-a2a4-ac72891c3257 | Instantaneous value (i.e. synoptic or time-step value), Global field (27 pressure levels) [XY-P27] [amn-tpt] |  |  |  |  | HighResMIP | HighResMIP
3 | Cloud Ice Mixing Ratio | 1 | Cloud ice mixing ratio |  | cldicemxrat | cloud_ice_mixing_ratio | area: mean time: point |  | real | longitude latitude plev27 time1 | cldicemxrat27 | atmos | 6hrPt | area: areacella | HighResMIP [6hrPlev_intense] |  | 18 | f2c73d5e-26b8-11e7-8344-ac72891c3257 | 5913a2fe-9e49-11e5-803c-0d0b866b59f3 | f7ea8046-562c-11e6-a2a4-ac72891c3257 | Instantaneous value (i.e. synoptic or time-step value), Global field (27 pressure levels) [XY-P27] [amn-tpt] |  |  |  |  | HighResMIP | HighResMIP
3 | Cloud Water Mixing Ratio | 1 | Cloud water mixing ratio |  | cldwatmxrat | cloud_liquid_water_mixing_ratio | area: mean time: point |  | real | longitude latitude plev27 time1 | cldwatmxrat27 | atmos | 6hrPt | area: areacella | HighResMIP [6hrPlev_intense] |  | 19 | f2af2732-26b8-11e7-8344-ac72891c3257 | 59151288-9e49-11e5-803c-0d0b866b59f3 | f7ea8046-562c-11e6-a2a4-ac72891c3257 | Instantaneous value (i.e. synoptic or time-step value), Global field (27 pressure levels) [XY-P27] [amn-tpt] |  |  |  |  | HighResMIP | HighResMIP
3 | Mass Fraction of Rain in Air | 1 | Rain mixing ratio |  | rainmxrat | mass_fraction_of_liquid_precipitation_in_air | area: mean time: point |  | real | longitude latitude plev27 time1 | rainmxrat27 | atmos | 6hrPt | area: areacella | HighResMIP [6hrPlev_intense] |  | 20 | f27d9f32-26b8-11e7-8344-ac72891c3257 | 5914b9be-9e49-11e5-803c-0d0b866b59f3 | f7ea8046-562c-11e6-a2a4-ac72891c3257 | Instantaneous value (i.e. synoptic or time-step value), Global field (27 pressure levels) [XY-P27] [amn-tpt] |  |  |  |  | HighResMIP | HighResMIP
3 | Mass Fraction of Snow in Air | 1 | Snow mixing ratio |  | snowmxrat | mass_fraction_of_snow_in_air | area: mean time: point |  | real | longitude latitude plev27 time1 | snowmxrat27 | atmos | 6hrPt | area: areacella | HighResMIP [6hrPlev_intense] |  | 21 | f2cb0dee-26b8-11e7-8344-ac72891c3257 | 5917d1d0-9e49-11e5-803c-0d0b866b59f3 | f7ea8046-562c-11e6-a2a4-ac72891c3257 | Instantaneous value (i.e. synoptic or time-step value), Global field (27 pressure levels) [XY-P27] [amn-tpt] |  |  |  |  | HighResMIP | HighResMIP
3 | Graupel Mixing Ratio | 1 | Graupel mixing ratio |  | grplmxrat | mass_fraction_of_graupel_in_air | area: mean time: point |  | real | longitude latitude plev27 time1 | grplmxrat27 | atmos | 6hrPt | area: areacella | HighResMIP [6hrPlev_intense] |  | 22 | f2c7dcbe-26b8-11e7-8344-ac72891c3257 | 590f21d4-9e49-11e5-803c-0d0b866b59f3 | f7ea8046-562c-11e6-a2a4-ac72891c3257 | Instantaneous value (i.e. synoptic or time-step value), Global field (27 pressure levels) [XY-P27] [amn-tpt] |  |  |  |  | HighResMIP | HighResMIP
3 | Near-Surface Specific Humidity | 1 | Near-surface (usually, 2 meter) specific humidity. |  | huss | specific_humidity | area: mean time: point |  | real | longitude latitude time1 height2m | huss | atmos | 6hrPt | area: areacella | HighResMIP [6hrPlev_intense] |  | 23 | 9138d264-267c-11e7-8933-ac72891c3257 | ebfefc2ab8716ef597b128171b275945 | f7e8b996-562c-11e6-a2a4-ac72891c3257 | Instantaneous value (i.e. synoptic or time-step value), Global field (single level) [XY-na] {:height2m} [tpt] |  |  |  |  | HighResMIP | HighResMIP
3 | Near-Surface Air Temperature | K | near-surface (usually, 2 meter) air temperature |  | tas | air_temperature | area: mean time: point |  | real | longitude latitude time1 height2m | tas | atmos | 6hrPt | area: areacella | HighResMIP [6hrPlev_intense] |  | 24 | 9138d660-267c-11e7-8933-ac72891c3257 | 5c4978e802ba55d5a298cf1b3bdc2b3a | f7e8b996-562c-11e6-a2a4-ac72891c3257 | Instantaneous value (i.e. synoptic or time-step value), Global field (single level) [XY-na] {:height2m} [tpt] |  |  |  |  | HighResMIP | HighResMIP
3 | Near-Surface Wind Speed | m s-1 | near-surface (usually, 10 meters) wind speed. |  | sfcWind | wind_speed | area: mean time: point |  | real | longitude latitude time1 height10m | sfcWind | atmos | 6hrPt | area: areacella | HighResMIP [6hrPlev_intense] |  | 25 | 9138da2a-267c-11e7-8933-ac72891c3257 | 4b97609a32d53dff5b8e73729e4f258b | f7dfb7b0-562c-11e6-a2a4-ac72891c3257 | Instantaneous value (i.e. synoptic or time-step value), Global field (single level) [XY-na] {:height10m} [tpt] |  |  |  |  | HighResMIP | HighResMIP
3 | Surface Temperature | K | Temperature of the lower boundary of the atmosphere |  | ts | surface_temperature | area: mean time: point |  | real | longitude latitude time1 | ts | atmos | 6hrPt | area: areacella | HighResMIP [6hrPlev_intense] |  | 26 | 8bb06940-4a5b-11e6-9cd2-ac72891c3257 | 90c49fce92dc1f21647dad07d1342843 | 63c0cae8-15f2-11e7-87e0-5404a60d96b5 | Instantaneous value (i.e. synoptic or time-step value), Global field (single level) [XY-na] [amn-tpt] |  |  |  |  | HighResMIP | HighResMIP
3 | Moisture in Upper Portion of Soil Column | kg m-2 | The mass of water in all phases in the upper 10cm of the soil layer. |  | mrsos | mass_content_of_water_in_soil_layer | area: mean where land time: point |  | real | longitude latitude time1 sdepth1 | mrsos | land | 6hrPt | area: areacella | HighResMIP [6hrPlev_intense] |  | 29 | 9138e754-267c-11e7-8933-ac72891c3257 | 40c091a01dc9db6d6d5901528c375ab3 | f7e54ec8-562c-11e6-a2a4-ac72891c3257 | Instantaneous value (i.e. synoptic or time-step value), Global field (single level) [XY-na] {:sdepth1} [amnla-tpt] |  |  |  |  | HighResMIP | HighResMIP
3 | Temperature of Soil | K | Temperature of soil. Reported as missing for grid cells with no land. | Temperature of single near-surface soil layer. Reported as "missing" for grid cells occupied entirely by "sea". | tsl | soil_temperature | area: mean where land time: point |  | real | longitude latitude time1 sdepth1 | tsl | land | 6hrPt | area: areacella | HighResMIP [6hrPlev_intense] |  | 30 | 9138eb1e-267c-11e7-8933-ac72891c3257 | 3fd3cb4e2d6dd15b7dd73def96fea129 | f7e54ec8-562c-11e6-a2a4-ac72891c3257 | Instantaneous value (i.e. synoptic or time-step value), Global field (single level) [XY-na] {:sdepth1} [amnla-tpt] |  |  |  |  | HighResMIP,VIACSAB | HighResMIP,VIACSAB
3 | Total Water Content of Soil Layer | kg m-2 | in each soil layer, the mass of water in all phases, including ice. Reported as "missing" for grid cells occupied entirely by "sea" |  | mrsol | mass_content_of_water_in_soil_layer | area: mean time: point |  | real | longitude latitude sdepth time1 | mrsol | land | 6hrPt | area: areacella | HighResMIP [6hrPlev_intense] |  | 31 | 9138eede-267c-11e7-8933-ac72891c3257 | 591389b8-9e49-11e5-803c-0d0b866b59f3 | a3a34612-3c2a-11e9-a042-1c4d70487308 | Instantaneous value (i.e. synoptic or time-step value),, Global field on soil levels [XY-S] [amn-tpt] |  |  |  |  | HighResMIP | HighResMIP
3 | Surface Snow Amount | kg m-2 | The mass of surface snow on the land portion of the grid cell divided by the land area in the grid cell; reported as missing where the land fraction is 0; excludes snow on vegetation canopy or on sea ice. |  | snw | surface_snow_amount | area: mean where land time: point |  | real | longitude latitude time1 | snw | landIce land | 6hrPt | area: areacella | HighResMIP [6hrPlev_intense] |  | 32 | 8bb08740-4a5b-11e6-9cd2-ac72891c3257 | 0e1704f8fbacbe223946d84392b8064e | fa23fd12-267c-11e7-9bed-ac72891c3257 | Instantaneous value (i.e. synoptic or time-step value), Global field (single level) [XY-na] [amnla-tpt] |  |  |  |  | HighResMIP | HighResMIP
3 | Stratiform Cloud Optical Depth | 1 | This is the in-cloud optical depth obtained by considering only the cloudy portion of the grid cell. | Stratiform cloud optical depth | dtaus | atmosphere_optical_thickness_due_to_stratiform_cloud | area: mean time: point |  | real | longitude latitude time1 | dtaus | atmos | 6hrPt | area: areacella | HighResMIP [6hrPlev_intense] |  | 33 | 8bb08c22-4a5b-11e6-9cd2-ac72891c3257 | ffa75c4442ad340cb0cdeb11aa19f044 | 63c0cae8-15f2-11e7-87e0-5404a60d96b5 | Instantaneous value (i.e. synoptic or time-step value), Global field (single level) [XY-na] [amn-tpt] |  |  |  |  | HighResMIP | HighResMIP
3 | Convective Cloud Optical Depth | 1 | This is the in-cloud optical depth obtained by considering only the cloudy portion of the grid cell | Convective cloud optical depth | dtauc | atmosphere_optical_thickness_due_to_convective_cloud | area: mean time: point |  | real | longitude latitude time1 | dtauc | atmos | 6hrPt | area: areacella | HighResMIP [6hrPlev_intense] |  | 34 | 8bb09104-4a5b-11e6-9cd2-ac72891c3257 | 7c0c62d0dc4787a601a1bc1c4e3f7597 | 63c0cae8-15f2-11e7-87e0-5404a60d96b5 | Instantaneous value (i.e. synoptic or time-step value), Global field (single level) [XY-na] [amn-tpt] |  |  |  |  | HighResMIP | HighResMIP
Note on A1: Default priority (generally overridden by settings in "requestVar" record)
Note on B1: NetCDF Global Attribute
Note on E1: Name of variable in file
Note on H1: CMOR directive
Note on K1: CMOR name, unique within table
Note on U1: CMOR variable identifier
Note on V1: MIP variable identifier
Note on W1: Structure identifier

## Amon
Default Priority | Long name | units | description | comment | Variable Name | CF Standard Name | cell_methods | positive | type | dimensions | CMOR Name | modeling_realm | frequency | cell_measures | prov | provNote | rowIndex | UID | vid | stid | Structure Title | valid_min | valid_max | ok_min_mean_abs | ok_max_mean_abs | MIPs (requesting) | MIPs (by experiment)
1 | Near-Surface Air Temperature | K | near-surface (usually, 2 meter) air temperature |  | tas | air_temperature | area: time: mean |  | real | longitude latitude time height2m | tas | atmos | mon | area: areacella | Amon ((isd.003)) | Amon_2d | 14 | bab9237c-e5dd-11e5-8482-ac72891c3257 | 5c4978e802ba55d5a298cf1b3bdc2b3a | f7e1ef26-562c-11e6-a2a4-ac72891c3257 | Temporal mean, Global field (single level) [XY-na] {:height2m} [tmean] | 170.0 r | 350.0 r | 255.0 r | 295.0 r | AerChemMIP,C4MIP,CDRMIP,CFMIP,CMIP,DAMIP,DCPP,DynVarMIP,FAFMIP,GMMIP,GeoMIP,HighResMIP,ISMIP6,LS3MIP,LUMIP,PAMIP,PMIP,RFMIP,VIACSAB,VolMIP | AerChemMIP,C4MIP,CDRMIP,CFMIP,CMIP,DAMIP,DCPP,DynVarMIP,FAFMIP,GMMIP,GeoMIP,HighResMIP,ISMIP6,LS3MIP,LUMIP,PAMIP,PMIP,RFMIP,VIACSAB,VolMIP
1 | Surface Temperature | K | Temperature of the lower boundary of the atmosphere | Surface temperature (skin for open ocean) | ts | surface_temperature | area: time: mean |  | real | longitude latitude time | ts | atmos | mon | area: areacella | Amon ((isd.003)) | Amon_2d | 15 | babaef0e-e5dd-11e5-8482-ac72891c3257 | 90c49fce92dc1f21647dad07d1342843 | f7dcac96-562c-11e6-a2a4-ac72891c3257 | Temporal mean, Global field (single level) [XY-na] [am-tm] | 170.0 r | 340.0 r | 255.0 r | 295.0 r | AerChemMIP,C4MIP,CFMIP,CMIP,DAMIP,DCPP,FAFMIP,GMMIP,GeoMIP,HighResMIP,ISMIP6,LS3MIP,LUMIP,PAMIP,PMIP,RFMIP,VIACSAB,VolMIP | AerChemMIP,C4MIP,CFMIP,CMIP,DAMIP,DCPP,FAFMIP,GMMIP,GeoMIP,HighResMIP,ISMIP6,LS3MIP,LUMIP,PAMIP,PMIP,RFMIP,VIACSAB,VolMIP
1 | Daily Minimum Near-Surface Air Temperature | K | minimum near-surface (usually, 2 meter) air temperature (add cell_method attribute "time: min") | monthly mean of the daily-minimum near-surface air temperature. | tasmin | air_temperature | area: mean time: minimum within days time: mean over days |  | real | longitude latitude time height2m | tasmin | atmos | mon | area: areacella | Amon ((isd.003)) | Amon_2d | 16 | bab955ea-e5dd-11e5-8482-ac72891c3257 | cce3dd39c138bf3c4d713263cc2e6cff | f7e03122-562c-11e6-a2a4-ac72891c3257 | Temporal mean, Global field (single level) [XY-na] {:height2m} [dmin] | 165.0 r | 345.0 r | 250.0 r | 290.0 r | AerChemMIP,C4MIP,CFMIP,CMIP,DAMIP,DCPP,FAFMIP,GMMIP,GeoMIP,HighResMIP,ISMIP6,LS3MIP,LUMIP,PAMIP,PMIP,RFMIP,VIACSAB,VolMIP | AerChemMIP,C4MIP,CFMIP,CMIP,DAMIP,DCPP,FAFMIP,GMMIP,GeoMIP,HighResMIP,ISMIP6,LS3MIP,LUMIP,PAMIP,PMIP,RFMIP,VIACSAB,VolMIP
1 | Daily Maximum Near-Surface Air Temperature | K | maximum near-surface (usually, 2 meter) air temperature (add cell_method attribute "time: max") | monthly mean of the daily-maximum near-surface air temperature. | tasmax | air_temperature | area: mean time: maximum within days time: mean over days |  | real | longitude latitude time height2m | tasmax | atmos | mon | area: areacella | Amon ((isd.003)) | Amon_2d | 17 | bab942a8-e5dd-11e5-8482-ac72891c3257 | 2dd48e8c50b4b88a83ff07d308e4e642 | f7e04194-562c-11e6-a2a4-ac72891c3257 | Temporal mean, Global field (single level) [XY-na] {:height2m} [dmax] | 175.0 r | 355.0 r | 260.0 r | 300.0 r | AerChemMIP,C4MIP,CFMIP,CMIP,DAMIP,DCPP,FAFMIP,GMMIP,GeoMIP,HighResMIP,ISMIP6,LS3MIP,LUMIP,PAMIP,PMIP,RFMIP,VIACSAB,VolMIP | AerChemMIP,C4MIP,CFMIP,CMIP,DAMIP,DCPP,FAFMIP,GMMIP,GeoMIP,HighResMIP,ISMIP6,LS3MIP,LUMIP,PAMIP,PMIP,RFMIP,VIACSAB,VolMIP
1 | Sea Level Pressure | Pa | Sea Level Pressure | not, in general, the same as surface pressure | psl | air_pressure_at_mean_sea_level | area: time: mean |  | real | longitude latitude time | psl | atmos | mon | area: areacella | Amon ((isd.003)) | Amon_2d | 18 | bab48ce0-e5dd-11e5-8482-ac72891c3257 | 3d23c359f44d6a153c4dcab9e07d7cb6 | f7dcac96-562c-11e6-a2a4-ac72891c3257 | Temporal mean, Global field (single level) [XY-na] [am-tm] | 91000.0 r | 109000.0 r | 96000.0 r | 106000.0 r | AerChemMIP,C4MIP,CDRMIP,CFMIP,CMIP,DAMIP,DCPP,DynVarMIP,FAFMIP,GMMIP,GeoMIP,HighResMIP,LS3MIP,LUMIP,PAMIP,PMIP,RFMIP,VIACSAB,VolMIP | AerChemMIP,C4MIP,CDRMIP,CFMIP,CMIP,DAMIP,DCPP,DynVarMIP,FAFMIP,GMMIP,GeoMIP,HighResMIP,LS3MIP,LUMIP,PAMIP,PMIP,RFMIP,VIACSAB,VolMIP
1 | Surface Air Pressure | Pa | surface pressure (not mean sea-level pressure), 2-D field to calculate the 3-D pressure field from hybrid coordinates | not, in general, the same as mean sea-level pressure | ps | surface_air_pressure | area: time: mean |  | real | longitude latitude time | ps | atmos | mon | area: areacella | Amon ((isd.003)) | Amon_2d | 19 | bab47b56-e5dd-11e5-8482-ac72891c3257 | 8c9504d28596e05586c8e193082ac617 | f7dcac96-562c-11e6-a2a4-ac72891c3257 | Temporal mean, Global field (single level) [XY-na] [am-tm] | 47500.0 r | 112000.0 r | 93000.0 r | 100000.0 r | AerChemMIP,C4MIP,CFMIP,CMIP,DAMIP,DCPP,FAFMIP,GMMIP,GeoMIP,HighResMIP,LS3MIP,LUMIP,PAMIP,PMIP,RFMIP,VIACSAB,VolMIP | AerChemMIP,C4MIP,CFMIP,CMIP,DAMIP,DCPP,FAFMIP,GMMIP,GeoMIP,HighResMIP,LS3MIP,LUMIP,PAMIP,PMIP,RFMIP,VIACSAB,VolMIP
1 | Eastward Near-Surface Wind | m s-1 | Eastward component of the near-surface (usually, 10 meters) wind |  | uas | eastward_wind | area: time: mean |  | real | longitude latitude time height10m | uas | atmos | mon | area: areacella | Amon ((isd.003)) | Amon_2d | 20 | babb67c2-e5dd-11e5-8482-ac72891c3257 | e72b243a2a1c8691ab0168d8b62534c2 | af250420-1e00-11e7-a625-5404a60d96b5 | Temporal mean, Global field (single level) [XY-na] {:height10m} [tmean] | -80.0 r | 80.0 r | 1.0 r | 10.0 r | AerChemMIP,C4MIP,CFMIP,CMIP,DAMIP,DCPP,DynVarMIP,FAFMIP,GMMIP,GeoMIP,HighResMIP,ISMIP6,LS3MIP,LUMIP,PAMIP,PMIP,RFMIP,VIACSAB,VolMIP | AerChemMIP,C4MIP,CFMIP,CMIP,DAMIP,DCPP,DynVarMIP,FAFMIP,GMMIP,GeoMIP,HighResMIP,ISMIP6,LS3MIP,LUMIP,PAMIP,PMIP,RFMIP,VIACSAB,VolMIP
1 | Northward Near-Surface Wind | m s-1 | Northward component of the near surface wind |  | vas | northward_wind | area: time: mean |  | real | longitude latitude time height10m | vas | atmos | mon | area: areacella | Amon ((isd.003)) | Amon_2d | 21 | babbcd34-e5dd-11e5-8482-ac72891c3257 | 86b1cd51f370e346ecb20f1e80cb6ea4 | af250420-1e00-11e7-a625-5404a60d96b5 | Temporal mean, Global field (single level) [XY-na] {:height10m} [tmean] | -80.0 r | 80.0 r | 1.0 r | 10.0 r | AerChemMIP,C4MIP,CDRMIP,CFMIP,CMIP,DAMIP,DCPP,DynVarMIP,FAFMIP,GMMIP,GeoMIP,HighResMIP,ISMIP6,LS3MIP,LUMIP,PAMIP,PMIP,RFMIP,VIACSAB,VolMIP | AerChemMIP,C4MIP,CDRMIP,CFMIP,CMIP,DAMIP,DCPP,DynVarMIP,FAFMIP,GMMIP,GeoMIP,HighResMIP,ISMIP6,LS3MIP,LUMIP,PAMIP,PMIP,RFMIP,VIACSAB,VolMIP
1 | Near-Surface Wind Speed | m s-1 | near-surface (usually, 10 meters) wind speed. | This is the mean of the speed, not the speed computed from the mean u and v components of wind | sfcWind | wind_speed | area: time: mean |  | real | longitude latitude time height10m | sfcWind | atmos | mon | area: areacella | Amon ((isd.003)) | Amon_2d | 22 | bab6f494-e5dd-11e5-8482-ac72891c3257 | 4b97609a32d53dff5b8e73729e4f258b | af250420-1e00-11e7-a625-5404a60d96b5 | Temporal mean, Global field (single level) [XY-na] {:height10m} [tmean] | 0.0 r | 80.0 r | 1.0 r | 15.0 r | AerChemMIP,C4MIP,CFMIP,CMIP,DAMIP,DCPP,FAFMIP,GMMIP,GeoMIP,HighResMIP,ISMIP6,LS3MIP,LUMIP,PAMIP,PMIP,RFMIP,VIACSAB,VolMIP | AerChemMIP,C4MIP,CFMIP,CMIP,DAMIP,DCPP,FAFMIP,GMMIP,GeoMIP,HighResMIP,ISMIP6,LS3MIP,LUMIP,PAMIP,PMIP,RFMIP,VIACSAB,VolMIP
1 | Near-Surface Relative Humidity | % | The relative humidity with respect to liquid water for T> 0 C, and with respect to ice for T<0 C. | This is the relative humidity with respect to liquid water for T> 0 C, and with respect to ice for T<0 C. | hurs | relative_humidity | area: time: mean |  | real | longitude latitude time height2m | hurs | atmos | mon | area: areacella | Amon ((isd.003)) | Amon_2d | 23 | baaff41e-e5dd-11e5-8482-ac72891c3257 | c75f684ec69602e9de82b48e53afb2cc | f7e1ef26-562c-11e6-a2a4-ac72891c3257 | Temporal mean, Global field (single level) [XY-na] {:height2m} [tmean] | -0.001 r | 100.001 r | 50.0 s | 99.0 s | AerChemMIP,C4MIP,CFMIP,CMIP,DAMIP,FAFMIP,GMMIP,GeoMIP,HighResMIP,ISMIP6,LS3MIP,LUMIP,PMIP,RFMIP,VIACSAB,VolMIP | AerChemMIP,C4MIP,CFMIP,CMIP,DAMIP,FAFMIP,GMMIP,GeoMIP,HighResMIP,ISMIP6,LS3MIP,LUMIP,PMIP,RFMIP,VIACSAB,VolMIP
1 | Near-Surface Specific Humidity | 1 | Near-surface (usually, 2 meter) specific humidity. |  | huss | specific_humidity | area: time: mean |  | real | longitude latitude time height2m | huss | atmos | mon | area: areacella | Amon ((isd.003)) | Amon_2d | 24 | bab01dfe-e5dd-11e5-8482-ac72891c3257 | ebfefc2ab8716ef597b128171b275945 | f7e1ef26-562c-11e6-a2a4-ac72891c3257 | Temporal mean, Global field (single level) [XY-na] {:height2m} [tmean] | 0.0 r | 0.03 r | 0.005 r | 0.012 r | AerChemMIP,C4MIP,CFMIP,CMIP,DAMIP,DCPP,FAFMIP,GMMIP,GeoMIP,HighResMIP,ISMIP6,LS3MIP,LUMIP,PAMIP,PMIP,RFMIP,VIACSAB,VolMIP | AerChemMIP,C4MIP,CFMIP,CMIP,DAMIP,DCPP,FAFMIP,GMMIP,GeoMIP,HighResMIP,ISMIP6,LS3MIP,LUMIP,PAMIP,PMIP,RFMIP,VIACSAB,VolMIP
1 | Precipitation | kg m-2 s-1 | includes both liquid and solid phases | at surface; includes both liquid and solid phases from all types of clouds (both large-scale and convective) | pr | precipitation_flux | area: time: mean |  | real | longitude latitude time | pr | atmos | mon | area: areacella | Amon ((isd.003)) | Amon_2d | 25 | bab3cb52-e5dd-11e5-8482-ac72891c3257 | 62f26742cf240c1b5169a5cd511196b6 | f7dcac96-562c-11e6-a2a4-ac72891c3257 | Temporal mean, Global field (single level) [XY-na] [am-tm] | -1e-06 r | 0.0015 r | 1.4999999999999999e-05 r | 4e-05 r | AerChemMIP,C4MIP,CDRMIP,CFMIP,CMIP,DAMIP,DCPP,DynVarMIP,FAFMIP,GMMIP,GeoMIP,HighResMIP,ISMIP6,LS3MIP,LUMIP,PAMIP,PMIP,RFMIP,VIACSAB,VolMIP | AerChemMIP,C4MIP,CDRMIP,CFMIP,CMIP,DAMIP,DCPP,DynVarMIP,FAFMIP,GMMIP,GeoMIP,HighResMIP,ISMIP6,LS3MIP,LUMIP,PAMIP,PMIP,RFMIP,VIACSAB,VolMIP
1 | Snowfall Flux | kg m-2 s-1 | At surface; includes precipitation of all forms of water in the solid phase | at surface; includes precipitation of all forms of water in the solid phase | prsn | snowfall_flux | area: time: mean |  | real | longitude latitude time | prsn | atmos | mon | area: areacella | Amon ((isd.003)) | Amon_2d | 26 | bab42b88-e5dd-11e5-8482-ac72891c3257 | 051919eddec810e292c883205c944ceb | f7dcac96-562c-11e6-a2a4-ac72891c3257 | Temporal mean, Global field (single level) [XY-na] [am-tm] | -1e-06 r | 0.0008 r | 1e-06 r | 8e-06 r | AerChemMIP,C4MIP,CFMIP,CMIP,DAMIP,DCPP,FAFMIP,GMMIP,GeoMIP,HighResMIP,ISMIP6,LS3MIP,LUMIP,PAMIP,PMIP,RFMIP,VIACSAB,VolMIP | AerChemMIP,C4MIP,CFMIP,CMIP,DAMIP,DCPP,FAFMIP,GMMIP,GeoMIP,HighResMIP,ISMIP6,LS3MIP,LUMIP,PAMIP,PMIP,RFMIP,VIACSAB,VolMIP
1 | Convective Precipitation | kg m-2 s-1 | Convective precipitation at surface; includes both liquid and solid phases. | at surface; includes both liquid and solid phases. | prc | convective_precipitation_flux | area: time: mean |  | real | longitude latitude time | prc | atmos | mon | area: areacella | Amon ((isd.003)) | Amon_2d | 27 | bab3f8a2-e5dd-11e5-8482-ac72891c3257 | aa2bea81f238ad8f2c35a7e16ad97801 | f7dcac96-562c-11e6-a2a4-ac72891c3257 | Temporal mean, Global field (single level) [XY-na] [am-tm] | -1e-06 r | 0.0015 r | 3e-06 r | 4e-05 r | AerChemMIP,C4MIP,CFMIP,CMIP,DAMIP,FAFMIP,GMMIP,GeoMIP,HighResMIP,ISMIP6,LS3MIP,LUMIP,PMIP,RFMIP,VIACSAB,VolMIP | AerChemMIP,C4MIP,CFMIP,CMIP,DAMIP,FAFMIP,GMMIP,GeoMIP,HighResMIP,ISMIP6,LS3MIP,LUMIP,PMIP,RFMIP,VIACSAB,VolMIP
1 | Evaporation Including Sublimation and Transpiration | kg m-2 s-1 | Evaporation at surface (also known as evapotranspiration): flux of water into the atmosphere due to conversion of both liquid and solid phases to vapor (from underlying surface and vegetation) | at surface; flux of water into the atmosphere due to conversion of both liquid and solid phases to vapor (from underlying surface and vegetation) | evspsbl | water_evapotranspiration_flux | area: time: mean |  | real | longitude latitude time | evspsbl | atmos | mon | area: areacella | Amon ((isd.003)) | Amon_2d | 28 | baad45c0-e5dd-11e5-8482-ac72891c3257 | 089961a3af4d54d5fb045cf3750e760c | f7dcac96-562c-11e6-a2a4-ac72891c3257 | Temporal mean, Global field (single level) [XY-na] [am-tm] |  |  |  |  | AerChemMIP,C4MIP,CDRMIP,CFMIP,CMIP,DAMIP,DCPP,FAFMIP,GMMIP,GeoMIP,HighResMIP,ISMIP6,LS3MIP,LUMIP,PAMIP,PMIP,RFMIP,VIACSAB,VolMIP | AerChemMIP,C4MIP,CDRMIP,CFMIP,CMIP,DAMIP,DCPP,FAFMIP,GMMIP,GeoMIP,HighResMIP,ISMIP6,LS3MIP,LUMIP,PAMIP,PMIP,RFMIP,VIACSAB,VolMIP
1 | Surface Snow and Ice Sublimation Flux | kg m-2 s-1 | The snow and ice sublimation flux is the loss of snow and ice mass per unit area from the surface resulting from their direct conversion to water vapor that enters the atmosphere. | The snow and ice sublimation flux is the loss of snow and ice mass from the surface resulting from their conversion to water vapor that enters the atmosphere. | sbl | tendency_of_atmosphere_mass_content_of_water_vapor_due_to_sublimation_of_surface_snow_and_ice | area: time: mean |  | real | longitude latitude time | sbl | landIce | mon | area: areacella | Amon ((isd.003)) | Amon_2d | 29 | bab6b948-e5dd-11e5-8482-ac72891c3257 | 3a8e1636a31c82fbdd9a1ae45ab3be7d | f7dcac96-562c-11e6-a2a4-ac72891c3257 | Temporal mean, Global field (single level) [XY-na] [am-tm] | -0.0005 r | 0.001 r | 0.0 r | 0.0001 r | AerChemMIP,C4MIP,CFMIP,CMIP,DAMIP,FAFMIP,GMMIP,GeoMIP,HighResMIP,ISMIP6,LS3MIP,LUMIP,PMIP,RFMIP,VolMIP | AerChemMIP,C4MIP,CFMIP,CMIP,DAMIP,FAFMIP,GMMIP,GeoMIP,HighResMIP,ISMIP6,LS3MIP,LUMIP,PMIP,RFMIP,VolMIP
1 | Surface Downward Eastward Wind Stress | Pa | Downward eastward wind stress at the surface |  | tauu | surface_downward_eastward_stress | area: time: mean | down | real | longitude latitude time | tauu | atmos | mon | area: areacella | Amon ((isd.003)) | Amon_2d | 30 | bab96cc4-e5dd-11e5-8482-ac72891c3257 | 3abb7c5b4c4650e9d17a8439004aebea | f7dcac96-562c-11e6-a2a4-ac72891c3257 | Temporal mean, Global field (single level) [XY-na] [am-tm] | -10.0 r | 10.0 r | 0.01 r | 0.2 r | AerChemMIP,C4MIP,CFMIP,CMIP,DAMIP,DCPP,FAFMIP,GMMIP,GeoMIP,HighResMIP,LS3MIP,LUMIP,PAMIP,PMIP,RFMIP,VIACSAB,VolMIP | AerChemMIP,C4MIP,CFMIP,CMIP,DAMIP,DCPP,FAFMIP,GMMIP,GeoMIP,HighResMIP,LS3MIP,LUMIP,PAMIP,PMIP,RFMIP,VIACSAB,VolMIP
1 | Surface Downward Northward Wind Stress | Pa | Downward northward wind stress at the surface |  | tauv | surface_downward_northward_stress | area: time: mean | down | real | longitude latitude time | tauv | atmos | mon | area: areacella | Amon ((isd.003)) | Amon_2d | 31 | bab9888a-e5dd-11e5-8482-ac72891c3257 | bd10cebbde1593b65e5220911f9a997c | f7dcac96-562c-11e6-a2a4-ac72891c3257 | Temporal mean, Global field (single level) [XY-na] [am-tm] | -10.0 r | 10.0 r | 0.01 r | 0.2 r | AerChemMIP,C4MIP,CFMIP,CMIP,DAMIP,DCPP,FAFMIP,GMMIP,GeoMIP,HighResMIP,LS3MIP,LUMIP,PAMIP,PMIP,RFMIP,VIACSAB,VolMIP | AerChemMIP,C4MIP,CFMIP,CMIP,DAMIP,DCPP,FAFMIP,GMMIP,GeoMIP,HighResMIP,LS3MIP,LUMIP,PAMIP,PMIP,RFMIP,VIACSAB,VolMIP
1 | Surface Upward Latent Heat Flux | W m-2 | The surface called "surface" means the lower boundary of the atmosphere. "Upward" indicates a vector component which is positive when directed upward (negative downward). The surface latent heat flux is the exchange of heat between the surface and the air on account of evaporation (including sublimation). In accordance with common usage in geophysical disciplines, "flux" implies per unit area, called "flux density" in physics. | includes both evaporation and sublimation | hfls | surface_upward_latent_heat_flux | area: time: mean | up | real | longitude latitude time | hfls | atmos | mon | area: areacella | Amon ((isd.003)) | Amon_2d | 32 | baaefe2e-e5dd-11e5-8482-ac72891c3257 | 95cbf6ac889c8fe7d92e20e8c34960d1 | f7dcac96-562c-11e6-a2a4-ac72891c3257 | Temporal mean, Global field (single level) [XY-na] [am-tm] | -400.0 r | 1800.0 r | 30.0 r | 110.0 r | AerChemMIP,C4MIP,CDRMIP,CFMIP,CMIP,DAMIP,DCPP,FAFMIP,GMMIP,GeoMIP,HighResMIP,ISMIP6,LS3MIP,LUMIP,PAMIP,PMIP,RFMIP,VIACSAB,VolMIP | AerChemMIP,C4MIP,CDRMIP,CFMIP,CMIP,DAMIP,DCPP,FAFMIP,GMMIP,GeoMIP,HighResMIP,ISMIP6,LS3MIP,LUMIP,PAMIP,PMIP,RFMIP,VIACSAB,VolMIP
1 | Surface Upward Sensible Heat Flux | W m-2 | The surface sensible heat flux, also called turbulent heat flux, is the exchange of heat between the surface and the air by motion of air. |  | hfss | surface_upward_sensible_heat_flux | area: time: mean | up | real | longitude latitude time | hfss | atmos | mon | area: areacella | Amon ((isd.003)) | Amon_2d | 33 | baaf86a0-e5dd-11e5-8482-ac72891c3257 | a13ed886b17e20cdae8b89b9ff8e4610 | f7dcac96-562c-11e6-a2a4-ac72891c3257 | Temporal mean, Global field (single level) [XY-na] [am-tm] | -1000.0 r | 2000.0 r | 5.0 r | 60.0 r | AerChemMIP,C4MIP,CDRMIP,CFMIP,CMIP,DAMIP,DCPP,FAFMIP,GMMIP,GeoMIP,HighResMIP,ISMIP6,LS3MIP,LUMIP,PAMIP,PMIP,RFMIP,VIACSAB,VolMIP | AerChemMIP,C4MIP,CDRMIP,CFMIP,CMIP,DAMIP,DCPP,FAFMIP,GMMIP,GeoMIP,HighResMIP,ISMIP6,LS3MIP,LUMIP,PAMIP,PMIP,RFMIP,VIACSAB,VolMIP
1 | Surface Downwelling Longwave Radiation | W m-2 | The surface called "surface" means the lower boundary of the atmosphere. "longwave" means longwave radiation. Downwelling radiation is radiation from above. It does not mean "net downward". When thought of as being incident on a surface, a radiative flux is sometimes called "irradiance". In addition, it is identical with the quantity measured by a cosine-collector light-meter and sometimes called "vector irradiance". In accordance with common usage in geophysical disciplines, "flux" implies per unit area, called "flux density" in physics. |  | rlds | surface_downwelling_longwave_flux_in_air | area: time: mean | down | real | longitude latitude time | rlds | atmos | mon | area: areacella | Amon ((isd.003)) | Amon_2d | 34 | bab52da8-e5dd-11e5-8482-ac72891c3257 | 70d7d6fc0e9c2f14624a0270bf2b99b9 | f7dcac96-562c-11e6-a2a4-ac72891c3257 | Temporal mean, Global field (single level) [XY-na] [am-tm] | 30.0 r | 520.0 r | 260.0 r | 330.0 r | AerChemMIP,C4MIP,CFMIP,CMIP,DAMIP,DCPP,FAFMIP,GMMIP,GeoMIP,HighResMIP,ISMIP6,LS3MIP,LUMIP,PAMIP,PMIP,RFMIP,VIACSAB,VolMIP | AerChemMIP,C4MIP,CFMIP,CMIP,DAMIP,DCPP,FAFMIP,GMMIP,GeoMIP,HighResMIP,ISMIP6,LS3MIP,LUMIP,PAMIP,PMIP,RFMIP,VIACSAB,VolMIP
1 | Surface Upwelling Longwave Radiation | W m-2 | The surface called "surface" means the lower boundary of the atmosphere. "longwave" means longwave radiation. Upwelling radiation is radiation from below. It does not mean "net upward". When thought of as being incident on a surface, a radiative flux is sometimes called "irradiance". In addition, it is identical with the quantity measured by a cosine-collector light-meter and sometimes called "vector irradiance". In accordance with common usage in geophysical disciplines, "flux" implies per unit area, called "flux density" in physics. |  | rlus | surface_upwelling_longwave_flux_in_air | area: time: mean | up | real | longitude latitude time | rlus | atmos | mon | area: areacella | Amon ((isd.003)) | Amon_2d | 35 | bab578d0-e5dd-11e5-8482-ac72891c3257 | 89027ee0079acb709750ddeac1c08899 | f7dcac96-562c-11e6-a2a4-ac72891c3257 | Temporal mean, Global field (single level) [XY-na] [am-tm] | 43.0 r | 660.0 r | 320.0 r | 380.0 r | AerChemMIP,C4MIP,CFMIP,CMIP,DAMIP,FAFMIP,GMMIP,GeoMIP,HighResMIP,ISMIP6,LS3MIP,LUMIP,PMIP,RFMIP,VIACSAB,VolMIP | AerChemMIP,C4MIP,CFMIP,CMIP,DAMIP,FAFMIP,GMMIP,GeoMIP,HighResMIP,ISMIP6,LS3MIP,LUMIP,PMIP,RFMIP,VIACSAB,VolMIP
1 | Surface Downwelling Shortwave Radiation | W m-2 | Surface solar irradiance for UV calculations. |  | rsds | surface_downwelling_shortwave_flux_in_air | area: time: mean | down | real | longitude latitude time | rsds | atmos | mon | area: areacella | Amon ((isd.003)) | Amon_2d | 36 | bab5e1b2-e5dd-11e5-8482-ac72891c3257 | 6e7b9f984d3bba15daccaaa18039a85d | f7dcac96-562c-11e6-a2a4-ac72891c3257 | Temporal mean, Global field (single level) [XY-na] [am-tm] | -0.1 r | 550.0 r | 120.0 r | 200.0 r | AerChemMIP,C4MIP,CFMIP,CMIP,DAMIP,DCPP,FAFMIP,GMMIP,GeoMIP,HighResMIP,ISMIP6,LS3MIP,LUMIP,PAMIP,PMIP,RFMIP,VIACSAB,VolMIP | AerChemMIP,C4MIP,CFMIP,CMIP,DAMIP,DCPP,FAFMIP,GMMIP,GeoMIP,HighResMIP,ISMIP6,LS3MIP,LUMIP,PAMIP,PMIP,RFMIP,VIACSAB,VolMIP
1 | Surface Upwelling Shortwave Radiation | W m-2 | The surface called "surface" means the lower boundary of the atmosphere. "shortwave" means shortwave radiation. Upwelling radiation is radiation from below. It does not mean "net upward". When thought of as being incident on a surface, a radiative flux is sometimes called "irradiance". In addition, it is identical with the quantity measured by a cosine-collector light-meter and sometimes called "vector irradiance". In accordance with common usage in geophysical disciplines, "flux" implies per unit area, called "flux density" in physics. |  | rsus | surface_upwelling_shortwave_flux_in_air | area: time: mean | up | real | longitude latitude time | rsus | atmos | mon | area: areacella | Amon ((isd.003)) | Amon_2d | 37 | bab6537c-e5dd-11e5-8482-ac72891c3257 | 70bf79db957daa3b82413da949233ac7 | f7dcac96-562c-11e6-a2a4-ac72891c3257 | Temporal mean, Global field (single level) [XY-na] [am-tm] | -0.1 r | 480.0 r | 10.0 r | 90.0 r | AerChemMIP,C4MIP,CFMIP,CMIP,DAMIP,FAFMIP,GMMIP,GeoMIP,HighResMIP,ISMIP6,LS3MIP,LUMIP,PMIP,RFMIP,VIACSAB,VolMIP | AerChemMIP,C4MIP,CFMIP,CMIP,DAMIP,FAFMIP,GMMIP,GeoMIP,HighResMIP,ISMIP6,LS3MIP,LUMIP,PMIP,RFMIP,VIACSAB,VolMIP
1 | Surface Downwelling Clear-Sky Shortwave Radiation | W m-2 | Surface solar irradiance clear sky for UV calculations |  | rsdscs | surface_downwelling_shortwave_flux_in_air_assuming_clear_sky | area: time: mean | down | real | longitude latitude time | rsdscs | atmos | mon | area: areacella | Amon ((isd.003)) | Amon_2d | 38 | bab607c8-e5dd-11e5-8482-ac72891c3257 | d0a35d5c99a0aa93ad4069cfe83bf748 | f7dcac96-562c-11e6-a2a4-ac72891c3257 | Temporal mean, Global field (single level) [XY-na] [am-tm] |  |  |  |  | AerChemMIP,C4MIP,CFMIP,CMIP,DAMIP,FAFMIP,GMMIP,GeoMIP,HighResMIP,ISMIP6,LS3MIP,LUMIP,PMIP,RFMIP,VIACSAB,VolMIP | AerChemMIP,C4MIP,CFMIP,CMIP,DAMIP,FAFMIP,GMMIP,GeoMIP,HighResMIP,ISMIP6,LS3MIP,LUMIP,PMIP,RFMIP,VIACSAB,VolMIP
1 | Surface Upwelling Clear-Sky Shortwave Radiation | W m-2 | Surface Upwelling Clear-sky Shortwave Radiation |  | rsuscs | surface_upwelling_shortwave_flux_in_air_assuming_clear_sky | area: time: mean | up | real | longitude latitude time | rsuscs | atmos | mon | area: areacella | Amon ((isd.003)) | Amon_2d | 39 | bab670b4-e5dd-11e5-8482-ac72891c3257 | 90df05fe3dcd9fe0c9b48aaa74b5e9e2 | f7dcac96-562c-11e6-a2a4-ac72891c3257 | Temporal mean, Global field (single level) [XY-na] [am-tm] | -0.1 r | 480.0 r | 10.0 r | 90.0 r | AerChemMIP,C4MIP,CFMIP,CMIP,DAMIP,FAFMIP,GMMIP,GeoMIP,HighResMIP,ISMIP6,LS3MIP,LUMIP,PMIP,RFMIP,VIACSAB,VolMIP | AerChemMIP,C4MIP,CFMIP,CMIP,DAMIP,FAFMIP,GMMIP,GeoMIP,HighResMIP,ISMIP6,LS3MIP,LUMIP,PMIP,RFMIP,VIACSAB,VolMIP
1 | Surface Downwelling Clear-Sky Longwave Radiation | W m-2 | Surface downwelling clear-sky longwave radiation |  | rldscs | surface_downwelling_longwave_flux_in_air_assuming_clear_sky | area: time: mean | down | real | longitude latitude time | rldscs | atmos | mon | area: areacella | Amon ((isd.003)) | Amon_2d | 40 | bab5540e-e5dd-11e5-8482-ac72891c3257 | 7b2d1e1a3ece1169d8ac61af4b758ed2 | f7dcac96-562c-11e6-a2a4-ac72891c3257 | Temporal mean, Global field (single level) [XY-na] [am-tm] | 25.0 r | 550.0 r | 220.0 r | 310.0 r | AerChemMIP,C4MIP,CFMIP,CMIP,DAMIP,FAFMIP,GMMIP,GeoMIP,HighResMIP,ISMIP6,LS3MIP,LUMIP,PMIP,RFMIP,VIACSAB,VolMIP | AerChemMIP,C4MIP,CFMIP,CMIP,DAMIP,FAFMIP,GMMIP,GeoMIP,HighResMIP,ISMIP6,LS3MIP,LUMIP,PMIP,RFMIP,VIACSAB,VolMIP
1 | TOA Incident Shortwave Radiation | W m-2 | Shortwave radiation incident at the top of the atmosphere | at the top of the atmosphere | rsdt | toa_incoming_shortwave_flux | area: time: mean | down | real | longitude latitude time | rsdt | atmos | mon | area: areacella | Amon ((isd.003)) | Amon_2d | 41 | bab6219a-e5dd-11e5-8482-ac72891c3257 | a21e250a10f96b1c1ad6d742206a157e | f7dcac96-562c-11e6-a2a4-ac72891c3257 | Temporal mean, Global field (single level) [XY-na] [am-tm] | 0.0 s | 580.4 s | 282.6 s | 315.8 s | AerChemMIP,C4MIP,CDRMIP,CFMIP,CMIP,DAMIP,DCPP,FAFMIP,GMMIP,GeoMIP,HighResMIP,ISMIP6,LS3MIP,LUMIP,PAMIP,PMIP,RFMIP,VIACSAB,VolMIP | AerChemMIP,C4MIP,CDRMIP,CFMIP,CMIP,DAMIP,DCPP,FAFMIP,GMMIP,GeoMIP,HighResMIP,ISMIP6,LS3MIP,LUMIP,PAMIP,PMIP,RFMIP,VIACSAB,VolMIP
1 | TOA Outgoing Shortwave Radiation | W m-2 | at the top of the atmosphere |  | rsut | toa_outgoing_shortwave_flux | area: time: mean | up | real | longitude latitude time | rsut | atmos | mon | area: areacella | Amon ((isd.003)) | Amon_2d | 42 | bab68ebe-e5dd-11e5-8482-ac72891c3257 | b907fef85d4c9571a9457ee1b259bb8f | f7dcac96-562c-11e6-a2a4-ac72891c3257 | Temporal mean, Global field (single level) [XY-na] [am-tm] | -0.1 r | 480.0 r | 60.0 r | 160.0 r | AerChemMIP,C4MIP,CDRMIP,CFMIP,CMIP,DAMIP,DCPP,FAFMIP,GMMIP,GeoMIP,HighResMIP,ISMIP6,LS3MIP,LUMIP,PAMIP,PMIP,RFMIP,VIACSAB,VolMIP | AerChemMIP,C4MIP,CDRMIP,CFMIP,CMIP,DAMIP,DCPP,FAFMIP,GMMIP,GeoMIP,HighResMIP,ISMIP6,LS3MIP,LUMIP,PAMIP,PMIP,RFMIP,VIACSAB,VolMIP
1 | TOA Outgoing Longwave Radiation | W m-2 | at the top of the atmosphere (to be compared with satellite measurements) |  | rlut | toa_outgoing_longwave_flux | area: time: mean | up | real | longitude latitude time | rlut | atmos | mon | area: areacella | Amon ((isd.003)) | Amon_2d | 43 | bab5aad0-e5dd-11e5-8482-ac72891c3257 | 63345d9732c72b97ca395f24ce2d6642 | f7dcac96-562c-11e6-a2a4-ac72891c3257 | Temporal mean, Global field (single level) [XY-na] [am-tm] | 65.0 r | 385.0 r | 205.0 r | 305.0 r | AerChemMIP,C4MIP,CDRMIP,CFMIP,CMIP,DAMIP,DCPP,FAFMIP,GMMIP,GeoMIP,HighResMIP,ISMIP6,LS3MIP,LUMIP,PAMIP,PMIP,RFMIP,VIACSAB,VolMIP | AerChemMIP,C4MIP,CDRMIP,CFMIP,CMIP,DAMIP,DCPP,FAFMIP,GMMIP,GeoMIP,HighResMIP,ISMIP6,LS3MIP,LUMIP,PAMIP,PMIP,RFMIP,VIACSAB,VolMIP
1 | TOA Outgoing Clear-Sky Longwave Radiation | W m-2 | Upwelling clear-sky longwave radiation at top of atmosphere |  | rlutcs | toa_outgoing_longwave_flux_assuming_clear_sky | area: time: mean | up | real | longitude latitude time | rlutcs | atmos | mon | area: areacella | Amon ((isd.003)) | Amon_2d | 44 | bab5bcdc-e5dd-11e5-8482-ac72891c3257 | 921b8b8f6620826567d9324314c70410 | f7dcac96-562c-11e6-a2a4-ac72891c3257 | Temporal mean, Global field (single level) [XY-na] [am-tm] | 65.0 r | 390.0 r | 220.0 r | 270.0 r | AerChemMIP,C4MIP,CDRMIP,CFMIP,CMIP,DAMIP,DCPP,FAFMIP,GMMIP,GeoMIP,HighResMIP,ISMIP6,LS3MIP,LUMIP,PAMIP,PMIP,RFMIP,VIACSAB,VolMIP | AerChemMIP,C4MIP,CDRMIP,CFMIP,CMIP,DAMIP,DCPP,FAFMIP,GMMIP,GeoMIP,HighResMIP,ISMIP6,LS3MIP,LUMIP,PAMIP,PMIP,RFMIP,VIACSAB,VolMIP
1 | TOA Outgoing Clear-Sky Shortwave Radiation | W m-2 | Calculated in the absence of clouds. |  | rsutcs | toa_outgoing_shortwave_flux_assuming_clear_sky | area: time: mean | up | real | longitude latitude time | rsutcs | atmos | mon | area: areacella | Amon ((isd.003)) | Amon_2d | 45 | bab69c06-e5dd-11e5-8482-ac72891c3257 | 12e0369ff0ba1a6f1a84e0d9565d4b07 | f7dcac96-562c-11e6-a2a4-ac72891c3257 | Temporal mean, Global field (single level) [XY-na] [am-tm] | -0.1 r | 480.0 r | 30.0 r | 120.0 r | AerChemMIP,C4MIP,CDRMIP,CFMIP,CMIP,DAMIP,DCPP,FAFMIP,GMMIP,GeoMIP,HighResMIP,ISMIP6,LS3MIP,LUMIP,PAMIP,PMIP,RFMIP,VIACSAB,VolMIP | AerChemMIP,C4MIP,CDRMIP,CFMIP,CMIP,DAMIP,DCPP,FAFMIP,GMMIP,GeoMIP,HighResMIP,ISMIP6,LS3MIP,LUMIP,PAMIP,PMIP,RFMIP,VIACSAB,VolMIP
1 | Water Vapor Path | kg m-2 | vertically integrated through the atmospheric column |  | prw | atmosphere_mass_content_of_water_vapor | area: time: mean |  | real | longitude latitude time | prw | atmos | mon | area: areacella | Amon ((isd.003)) | Amon_2d | 46 | bab45df6-e5dd-11e5-8482-ac72891c3257 | fc637f1c75e58be8a6e4112411a00f36 | f7dcac96-562c-11e6-a2a4-ac72891c3257 | Temporal mean, Global field (single level) [XY-na] [am-tm] | 0.0 r | 90.0 r | 12.0 r | 26.0 r | AerChemMIP,C4MIP,CFMIP,CMIP,DAMIP,FAFMIP,GMMIP,GeoMIP,HighResMIP,ISMIP6,LS3MIP,LUMIP,PMIP,RFMIP,VIACSAB,VolMIP | AerChemMIP,C4MIP,CFMIP,CMIP,DAMIP,FAFMIP,GMMIP,GeoMIP,HighResMIP,ISMIP6,LS3MIP,LUMIP,PMIP,RFMIP,VIACSAB,VolMIP
1 | Total Cloud Cover Percentage | % | Total cloud area fraction (reported as a percentage) for the whole atmospheric column, as seen from the surface or the top of the atmosphere. Includes both large-scale and convective cloud. | for the whole atmospheric column, as seen from the surface or the top of the atmosphere. Include both large-scale and convective cloud. | clt | cloud_area_fraction | area: time: mean |  | real | longitude latitude time | clt | atmos | mon | area: areacella | Amon ((isd.003)) | Amon_2d | 47 | baaad7e0-e5dd-11e5-8482-ac72891c3257 | 7c2249d424dde72f8616d42870a9d425 | f7dcac96-562c-11e6-a2a4-ac72891c3257 | Temporal mean, Global field (single level) [XY-na] [am-tm] | -0.001 r | 100.001 r | 10.0 r | 90.0 r | AerChemMIP,C4MIP,CFMIP,CMIP,DAMIP,DCPP,FAFMIP,GMMIP,GeoMIP,HighResMIP,ISMIP6,LS3MIP,LUMIP,PAMIP,PMIP,RFMIP,VIACSAB,VolMIP | AerChemMIP,C4MIP,CFMIP,CMIP,DAMIP,DCPP,FAFMIP,GMMIP,GeoMIP,HighResMIP,ISMIP6,LS3MIP,LUMIP,PAMIP,PMIP,RFMIP,VIACSAB,VolMIP
1 | Condensed Water Path | kg m-2 | Mass of condensed (liquid + ice) water in the column divided by the area of the column (not just the area of the cloudy portion of the column). Includes precipitating hydrometeors ONLY if the precipitating hydrometeors affect the calculation of radiative transfer in model. | mass of condensed (liquid + ice) water in the column divided by the area of the column (not just the area of the cloudy portion of the column). Includes precipitating hydrometeors ONLY if the precipitating hydrometeor affects the calculation of radiative transfer in model. | clwvi | atmosphere_mass_content_of_cloud_condensed_water | area: time: mean |  | real | longitude latitude time | clwvi | atmos | mon | area: areacella | Amon ((isd.003)) | Amon_2d | 48 | baab1818-e5dd-11e5-8482-ac72891c3257 | 80a1dd605b563e9f09c718a5ba9cb9cc | f7dcac96-562c-11e6-a2a4-ac72891c3257 | Temporal mean, Global field (single level) [XY-na] [am-tm] | -3.827e-06 s | 3.364 s |  | 0.2846 s | AerChemMIP,C4MIP,CFMIP,CMIP,DAMIP,FAFMIP,GMMIP,GeoMIP,HighResMIP,ISMIP6,LS3MIP,LUMIP,PMIP,RFMIP,VolMIP | AerChemMIP,C4MIP,CFMIP,CMIP,DAMIP,FAFMIP,GMMIP,GeoMIP,HighResMIP,ISMIP6,LS3MIP,LUMIP,PMIP,RFMIP,VolMIP
1 | Ice Water Path | kg m-2 | mass of ice water in the column divided by the area of the column (not just the area of the cloudy portion of the column). Includes precipitating frozen hydrometeors ONLY if the precipitating hydrometeor affects the calculation of radiative transfer in model. |  | clivi | atmosphere_mass_content_of_cloud_ice | area: time: mean |  | real | longitude latitude time | clivi | atmos | mon | area: areacella | Amon ((isd.003)) | Amon_2d | 49 | baaa9852-e5dd-11e5-8482-ac72891c3257 | 73c496f5669cc122cf1cddfe4df2a27a | f7dcac96-562c-11e6-a2a4-ac72891c3257 | Temporal mean, Global field (single level) [XY-na] [am-tm] | -1.872e-06 s | 1.535 s |  | 0.1187 s | AerChemMIP,C4MIP,CFMIP,CMIP,DAMIP,FAFMIP,GMMIP,GeoMIP,HighResMIP,ISMIP6,LS3MIP,LUMIP,PMIP,RFMIP,VolMIP | AerChemMIP,C4MIP,CFMIP,CMIP,DAMIP,FAFMIP,GMMIP,GeoMIP,HighResMIP,ISMIP6,LS3MIP,LUMIP,PMIP,RFMIP,VolMIP
1 | Net Downward Radiative Flux at Top of Model | W m-2 | Net Downward Radiative Flux at Top of Model : I.e., at the top of that portion of the atmosphere where dynamics are explicitly treated by the model. This is reported only if it differs from the net downward radiative flux at the top of the atmosphere. | i.e., at the top of that portion of the atmosphere where dynamics are explicitly treated by the model. This is reported only if it differs from the net downward radiative flux at the top of the atmosphere. | rtmt | net_downward_radiative_flux_at_top_of_atmosphere_model | area: time: mean | down | real | longitude latitude time | rtmt | atmos | mon | area: areacella | Amon ((isd.003)) | Amon_2d | 50 | bab6a91c-e5dd-11e5-8482-ac72891c3257 | 26328c46dfcc65d454b6fd4c52ccb48f | f7dcac96-562c-11e6-a2a4-ac72891c3257 | Temporal mean, Global field (single level) [XY-na] [am-tm] | -250.0 r | 250.0 r | 40.0 r | 150.0 r | AerChemMIP,C4MIP,CDRMIP,CFMIP,CMIP,DAMIP,FAFMIP,GMMIP,GeoMIP,HighResMIP,ISMIP6,LS3MIP,LUMIP,PMIP,RFMIP,VolMIP | AerChemMIP,C4MIP,CDRMIP,CFMIP,CMIP,DAMIP,FAFMIP,GMMIP,GeoMIP,HighResMIP,ISMIP6,LS3MIP,LUMIP,PMIP,RFMIP,VolMIP
1 | Air Pressure at Convective Cloud Base | Pa | Where convective cloud is present in the grid cell, the instantaneous cloud base altitude should be that of the bottom of the lowest level containing convective cloud. Missing data should be reported in the absence of convective cloud. The time mean should be calculated from these quantities averaging over occasions when convective cloud is present only, and should contain missing data for occasions when no convective cloud is present during the meaning period. |  | ccb | air_pressure_at_convective_cloud_base | area: time: mean |  | real | longitude latitude time | ccb | atmos | mon | area: areacella | Amon ((isd.003)) | Amon_2d | 51 | baa92652-e5dd-11e5-8482-ac72891c3257 | 13484743dd3369c69df93379e6dafbb5 | f7dcac96-562c-11e6-a2a4-ac72891c3257 | Temporal mean, Global field (single level) [XY-na] [am-tm] | 0.0 r | 115000.0 r | 5000.0 s | 100000.0 s | AerChemMIP,C4MIP,CFMIP,CMIP,DAMIP,FAFMIP,GMMIP,GeoMIP,HighResMIP,LS3MIP,LUMIP,RFMIP,VolMIP | AerChemMIP,C4MIP,CFMIP,CMIP,DAMIP,FAFMIP,GMMIP,GeoMIP,HighResMIP,LS3MIP,LUMIP,RFMIP,VolMIP
1 | Air Pressure at Convective Cloud Top | Pa | Where convective cloud is present in the grid cell, the instantaneous cloud top altitude should be that of the top of the highest level containing convective cloud. Missing data should be reported in the absence of convective cloud. The time mean should be calculated from these quantities averaging over occasions when convective cloud is present only, and should contain missing data for occasions when no convective cloud is present during the meaning period. |  | cct | air_pressure_at_convective_cloud_top | area: time: mean |  | real | longitude latitude time | cct | atmos | mon | area: areacella | Amon ((isd.003)) | Amon_2d | 52 | baa96a0e-e5dd-11e5-8482-ac72891c3257 | 0062272a6a4176b8c32af87642b062c5 | f7dcac96-562c-11e6-a2a4-ac72891c3257 | Temporal mean, Global field (single level) [XY-na] [am-tm] | 0.0 r | 115000.0 r | 5000.0 s | 100000.0 s | AerChemMIP,C4MIP,CFMIP,CMIP,DAMIP,FAFMIP,GMMIP,GeoMIP,HighResMIP,LS3MIP,LUMIP,RFMIP,VolMIP | AerChemMIP,C4MIP,CFMIP,CMIP,DAMIP,FAFMIP,GMMIP,GeoMIP,HighResMIP,LS3MIP,LUMIP,RFMIP,VolMIP
1 | Fraction of Time Convection Occurs in Cell | 1 | Fraction of time that convection occurs in the grid cell. | Fraction of time that convection occurs in the grid cell . | ci | convection_time_fraction | area: time: mean |  | real | longitude latitude time | ci | atmos | mon | area: areacella | Amon ((isd.003)) | Amon_2d | 53 | baaa3984-e5dd-11e5-8482-ac72891c3257 | 29fae9ea0f236a3eb144026e1bafde28 | f7dcac96-562c-11e6-a2a4-ac72891c3257 | Temporal mean, Global field (single level) [XY-na] [am-tm] | -0.001 r | 1.001 r | 0.02 s | 0.9 s | AerChemMIP,C4MIP,CFMIP,CMIP,DAMIP,FAFMIP,GMMIP,GeoMIP,HighResMIP,ISMIP6,LS3MIP,LUMIP,PMIP,RFMIP,VIACSAB,VolMIP | AerChemMIP,C4MIP,CFMIP,CMIP,DAMIP,FAFMIP,GMMIP,GeoMIP,HighResMIP,ISMIP6,LS3MIP,LUMIP,PMIP,RFMIP,VIACSAB,VolMIP
1 | Fraction of Time Shallow Convection Occurs | 1 | Fraction of time that shallow convection occurs in the grid cell. |  | sci | shallow_convection_time_fraction | area: time: mean |  | real | longitude latitude time | sci | atmos | mon | area: areacella | Amon ((isd.003)) | Amon_2d | 54 | bab6d180-e5dd-11e5-8482-ac72891c3257 | 8de0f30b91b15720398fc10fd712a182 | f7dcac96-562c-11e6-a2a4-ac72891c3257 | Temporal mean, Global field (single level) [XY-na] [am-tm] | -0.001 r | 1.001 r | 0.02 r | 0.9 r | AerChemMIP,C4MIP,CFMIP,CMIP,DAMIP,FAFMIP,GMMIP,GeoMIP,HighResMIP,ISMIP6,LS3MIP,LUMIP,RFMIP,VIACSAB,VolMIP | AerChemMIP,C4MIP,CFMIP,CMIP,DAMIP,FAFMIP,GMMIP,GeoMIP,HighResMIP,ISMIP6,LS3MIP,LUMIP,RFMIP,VIACSAB,VolMIP
1 | Carbon Mass Flux into Atmosphere Due to All Anthropogenic Emissions of CO2 [kgC m-2 s-1] | kg m-2 s-1 | This is requested only for the emission-driven coupled carbon climate model runs. Does not include natural fire sources but, includes all anthropogenic sources, including fossil fuel use, cement production, agricultural burning, and sources associated with anthropogenic land use change excluding forest regrowth. |  | fco2antt | tendency_of_atmosphere_mass_content_of_carbon_dioxide_expressed_as_carbon_due_to_anthropogenic_emission | area: time: mean |  | real | longitude latitude time | fco2antt | atmos | mon | area: areacella | Amon ((isd.003)) | Amon_2d | 55 | baaddada-e5dd-11e5-8482-ac72891c3257 | cc1b9e3073d751143fe8ab63ca9fcc45 | f7dcac96-562c-11e6-a2a4-ac72891c3257 | Temporal mean, Global field (single level) [XY-na] [am-tm] | -1e-07 s | 2e-07 t | -1e-11 t | 1e-09 t | AerChemMIP,C4MIP,CMIP,DAMIP,FAFMIP,GMMIP,GeoMIP,HighResMIP,LS3MIP,LUMIP,RFMIP,VIACSAB,VolMIP | AerChemMIP,C4MIP,CMIP,DAMIP,FAFMIP,GMMIP,GeoMIP,HighResMIP,LS3MIP,LUMIP,RFMIP,VIACSAB,VolMIP
1 | Carbon Mass Flux into Atmosphere Due to Fossil Fuel Emissions of CO2 [kgC m-2 s-1] | kg m-2 s-1 | This is the prescribed anthropogenic CO2 flux from fossil fuel use, including cement production, and flaring (but not from land-use changes, agricultural burning, forest regrowth, etc.) |  | fco2fos | tendency_of_atmosphere_mass_content_of_carbon_dioxide_expressed_as_carbon_due_to_emission_from_fossil_fuel_combustion | area: time: mean |  | real | longitude latitude time | fco2fos | atmos | mon | area: areacella | Amon ((isd.003)) | Amon_2d | 56 | baade44e-e5dd-11e5-8482-ac72891c3257 | 5e49c0b73ac161d5e5dd05173416c400 | f7dcac96-562c-11e6-a2a4-ac72891c3257 | Temporal mean, Global field (single level) [XY-na] [am-tm] |  |  |  |  | AerChemMIP,C4MIP,CMIP,DAMIP,FAFMIP,GMMIP,GeoMIP,HighResMIP,LS3MIP,LUMIP,RFMIP,VIACSAB,VolMIP | AerChemMIP,C4MIP,CMIP,DAMIP,FAFMIP,GMMIP,GeoMIP,HighResMIP,LS3MIP,LUMIP,RFMIP,VIACSAB,VolMIP
1 | Surface Carbon Mass Flux into the Atmosphere Due to Natural Sources [kgC m-2 s-1] | kg m-2 s-1 | This is what the atmosphere sees (on its own grid). This field should be equivalent to the combined natural fluxes of carbon that account for natural exchanges between the atmosphere and land (nep) or ocean (fgco2) reservoirs. | This is what the atmosphere sees (on its own grid). This field should be equivalent to the combined natural fluxes of carbon (requested in the L_mon and O_mon tables) that account for natural exchanges between the atmosphere and land or ocean reservoirs (i.e., "net ecosystem biospheric productivity", for land, and "air to sea CO2 flux", for ocean.) | fco2nat | surface_upward_mass_flux_of_carbon_dioxide_expressed_as_carbon_due_to_emission_from_natural_sources | area: time: mean |  | real | longitude latitude time | fco2nat | atmos | mon | area: areacella | Amon ((isd.003)) | Amon_2d | 57 | baaded68-e5dd-11e5-8482-ac72891c3257 | 299fb9d19040c4aa3862644286261ad2 | f7dcac96-562c-11e6-a2a4-ac72891c3257 | Temporal mean, Global field (single level) [XY-na] [am-tm] | -2e-05 s | 2e-06 s | 5e-10 s | 1e-07 s | AerChemMIP,C4MIP,CMIP,DAMIP,FAFMIP,GMMIP,GeoMIP,HighResMIP,LS3MIP,LUMIP,RFMIP,VIACSAB,VolMIP | AerChemMIP,C4MIP,CMIP,DAMIP,FAFMIP,GMMIP,GeoMIP,HighResMIP,LS3MIP,LUMIP,RFMIP,VIACSAB,VolMIP
1 | Percentage Cloud Cover | % | Percentage cloud cover, including both large-scale and convective cloud. | Includes both large-scale and convective cloud. | cl | cloud_area_fraction_in_atmosphere_layer | area: time: mean |  | real | longitude latitude alevel time | cl | atmos | mon | area: areacella | Amon ((isd.003)) | Amon_oth | 58 | baaa4302-e5dd-11e5-8482-ac72891c3257 | e0ecf1c1305c1bdc69bee0e7ba1e2e03 | 62eebe98-1617-11e7-a126-5404a60d96b5 | Temporal mean, Global field on model atmosphere levels [XY-A] | 0.0 s | 105.0 s |  | 26.07 s | AerChemMIP,C4MIP,CDRMIP,CFMIP,CMIP,DAMIP,FAFMIP,GMMIP,GeoMIP,HighResMIP,LS3MIP,LUMIP,PMIP,RFMIP,VIACSAB,VolMIP | AerChemMIP,C4MIP,CDRMIP,CFMIP,CMIP,DAMIP,FAFMIP,GMMIP,GeoMIP,HighResMIP,LS3MIP,LUMIP,PMIP,RFMIP,VIACSAB,VolMIP
1 | Mass Fraction of Cloud Liquid Water | kg kg-1 | Includes both large-scale and convective cloud. Calculate as the mass of cloud liquid water in the grid cell divided by the mass of air (including the water in all phases) in the grid cells. Precipitating hydrometeors are included ONLY if the precipitating hydrometeors affect the calculation of radiative transfer in model. | Includes both large-scale and convective cloud. Calculate as the mass of cloud liquid water in the grid cell divided by the mass of air (including the water in all phases) in the grid cells. Precipitating hydrometeors are included ONLY if the precipitating hydrometeors affect the calculation of radiative transfer in model. | clw | mass_fraction_of_cloud_liquid_water_in_air | area: time: mean |  | real | longitude latitude alevel time | clw | atmos | mon | area: areacella | Amon ((isd.003)) | Amon_oth | 59 | baab0382-e5dd-11e5-8482-ac72891c3257 | 86b2b3318a73839edfafa9d46864aadc | 62eebe98-1617-11e7-a126-5404a60d96b5 | Temporal mean, Global field on model atmosphere levels [XY-A] |  |  |  |  | AerChemMIP,C4MIP,CFMIP,CMIP,DAMIP,FAFMIP,GMMIP,GeoMIP,HighResMIP,LS3MIP,LUMIP,PMIP,RFMIP,VIACSAB,VolMIP | AerChemMIP,C4MIP,CFMIP,CMIP,DAMIP,FAFMIP,GMMIP,GeoMIP,HighResMIP,LS3MIP,LUMIP,PMIP,RFMIP,VIACSAB,VolMIP
1 | Mass Fraction of Cloud Ice | kg kg-1 | Includes both large-scale and convective cloud. This is calculated as the mass of cloud ice in the grid cell divided by the mass of air (including the water in all phases) in the grid cell. It includes precipitating hydrometeors ONLY if the precipitating hydrometeors affect the calculation of radiative transfer in model. | Includes both large-scale and convective cloud. This is calculated as the mass of cloud ice in the grid cell divided by the mass of air (including the water in all phases) in the grid cell. It includes precipitating hydrometeors ONLY if the precipitating hydrometeors affect the calculation of radiative transfer in model. | cli | mass_fraction_of_cloud_ice_in_air | area: time: mean |  | real | longitude latitude alevel time | cli | atmos | mon | area: areacella | Amon ((isd.003)) | Amon_oth | 60 | baaa8326-e5dd-11e5-8482-ac72891c3257 | dd916e3e2eca18cda5d9f81749d0c91c | 62eebe98-1617-11e7-a126-5404a60d96b5 | Temporal mean, Global field on model atmosphere levels [XY-A] |  |  |  |  | AerChemMIP,C4MIP,CFMIP,CMIP,DAMIP,FAFMIP,GMMIP,GeoMIP,HighResMIP,LS3MIP,LUMIP,RFMIP,VIACSAB,VolMIP | AerChemMIP,C4MIP,CFMIP,CMIP,DAMIP,FAFMIP,GMMIP,GeoMIP,HighResMIP,LS3MIP,LUMIP,RFMIP,VIACSAB,VolMIP
1 | Convective Mass Flux | kg m-2 s-1 | The net mass flux should represent the difference between the updraft and downdraft components. The flux is computed as the mass divided by the area of the grid cell. |  | mc | atmosphere_net_upward_convective_mass_flux | area: time: mean | up | real | longitude latitude alevhalf time | mc | atmos | mon | area: areacella | Amon ((isd.003)) | Amon_oth | 61 | bab117b8-e5dd-11e5-8482-ac72891c3257 | 6d790fe4caa7feff46a41ae7b3811e52 | f7e87814-562c-11e6-a2a4-ac72891c3257 | Temporal mean, Global field on model atmosphere half-levels [XY-AH] [tmean] |  |  |  |  | AerChemMIP,C4MIP,CFMIP,CMIP,DAMIP,FAFMIP,GMMIP,GeoMIP,HighResMIP,LS3MIP,LUMIP,RFMIP,VIACSAB,VolMIP | AerChemMIP,C4MIP,CFMIP,CMIP,DAMIP,FAFMIP,GMMIP,GeoMIP,HighResMIP,LS3MIP,LUMIP,RFMIP,VIACSAB,VolMIP
1 | Air Temperature | K | Air Temperature |  | ta | air_temperature | time: mean |  | real | longitude latitude plev19 time | ta | atmos | mon | area: areacella | Amon ((isd.003)) | Amon_oth | 62 | bab8fa0a-e5dd-11e5-8482-ac72891c3257 | b9c3eb96337c69c1c4a5aab1317f5563 | f947ce0e-80ba-11e6-ab6e-5404a60d96b5 | Temporal mean, Global field (19 pressure levels) [XY-P19] [tmean] | 157.1 s | 336.3 s | 194.3 s | 299.8 s | AerChemMIP,C4MIP,CFMIP,CMIP,DAMIP,DCPP,DynVarMIP,FAFMIP,GMMIP,GeoMIP,HighResMIP,LS3MIP,LUMIP,PAMIP,PMIP,RFMIP,VIACSAB,VolMIP | AerChemMIP,C4MIP,CFMIP,CMIP,DAMIP,DCPP,DynVarMIP,FAFMIP,GMMIP,GeoMIP,HighResMIP,LS3MIP,LUMIP,PAMIP,PMIP,RFMIP,VIACSAB,VolMIP
1 | Eastward Wind | m s-1 | Zonal wind (positive in a eastward direction). |  | ua | eastward_wind | time: mean |  | real | longitude latitude plev19 time | ua | atmos | mon | area: areacella | Amon ((isd.003)) | Amon_oth | 63 | babb4b34-e5dd-11e5-8482-ac72891c3257 | 21db90c0a12448299f855fdab60930d4 | f947ce0e-80ba-11e6-ab6e-5404a60d96b5 | Temporal mean, Global field (19 pressure levels) [XY-P19] [tmean] | -68.65 s | 136.6 s | 1.101 s | 22.42 s | AerChemMIP,C4MIP,CFMIP,CMIP,DAMIP,DCPP,DynVarMIP,FAFMIP,GMMIP,GeoMIP,HighResMIP,LS3MIP,LUMIP,PAMIP,PMIP,RFMIP,VIACSAB,VolMIP | AerChemMIP,C4MIP,CFMIP,CMIP,DAMIP,DCPP,DynVarMIP,FAFMIP,GMMIP,GeoMIP,HighResMIP,LS3MIP,LUMIP,PAMIP,PMIP,RFMIP,VIACSAB,VolMIP
1 | Northward Wind | m s-1 | Meridional wind (positive in a northward direction). |  | va | northward_wind | time: mean |  | real | longitude latitude plev19 time | va | atmos | mon | area: areacella | Amon ((isd.003)) | Amon_oth | 64 | babbb25e-e5dd-11e5-8482-ac72891c3257 | 2dedcb347c18e132a2f4d625abf94585 | f947ce0e-80ba-11e6-ab6e-5404a60d96b5 | Temporal mean, Global field (19 pressure levels) [XY-P19] [tmean] | -71.1 s | 69.93 s | 0.9886 s | 4.679 s | AerChemMIP,C4MIP,CFMIP,CMIP,DAMIP,DCPP,DynVarMIP,FAFMIP,GMMIP,GeoMIP,HighResMIP,LS3MIP,LUMIP,PAMIP,PMIP,RFMIP,VIACSAB,VolMIP | AerChemMIP,C4MIP,CFMIP,CMIP,DAMIP,DCPP,DynVarMIP,FAFMIP,GMMIP,GeoMIP,HighResMIP,LS3MIP,LUMIP,PAMIP,PMIP,RFMIP,VIACSAB,VolMIP
1 | Specific Humidity | 1 | Specific humidity is the mass fraction of water vapor in (moist) air. |  | hus | specific_humidity | time: mean |  | real | longitude latitude plev19 time | hus | atmos | mon | area: areacella | Amon ((isd.003)) | Amon_oth | 65 | bab00b98-e5dd-11e5-8482-ac72891c3257 | 53f4724d228998d54191c73352532ce3 | f947ce0e-80ba-11e6-ab6e-5404a60d96b5 | Temporal mean, Global field (19 pressure levels) [XY-P19] [tmean] | -0.000299 s | 0.02841 s |  | 0.01041 s | AerChemMIP,C4MIP,CDRMIP,CFMIP,CMIP,DAMIP,DCPP,DynVarMIP,FAFMIP,GMMIP,GeoMIP,HighResMIP,LS3MIP,LUMIP,PAMIP,PMIP,RFMIP,VIACSAB,VolMIP | AerChemMIP,C4MIP,CDRMIP,CFMIP,CMIP,DAMIP,DCPP,DynVarMIP,FAFMIP,GMMIP,GeoMIP,HighResMIP,LS3MIP,LUMIP,PAMIP,PMIP,RFMIP,VIACSAB,VolMIP
1 | Relative Humidity | % | The relative humidity with respect to liquid water for T> 0 C, and with respect to ice for T<0 C. | This is the relative humidity with respect to liquid water for T> 0 C, and with respect to ice for T<0 C. | hur | relative_humidity | time: mean |  | real | longitude latitude plev19 time | hur | atmos | mon | area: areacella | Amon ((isd.003)) | Amon_oth | 66 | baafe578-e5dd-11e5-8482-ac72891c3257 | 3cc6766c2d001a58d18dfe7f60fd5e66 | f947ce0e-80ba-11e6-ab6e-5404a60d96b5 | Temporal mean, Global field (19 pressure levels) [XY-P19] [tmean] | -0.001 r | 105.0 r | 10.0 r | 90.0 r | AerChemMIP,C4MIP,CDRMIP,CFMIP,CMIP,DAMIP,FAFMIP,GMMIP,GeoMIP,HighResMIP,LS3MIP,LUMIP,PMIP,RFMIP,VIACSAB,VolMIP | AerChemMIP,C4MIP,CDRMIP,CFMIP,CMIP,DAMIP,FAFMIP,GMMIP,GeoMIP,HighResMIP,LS3MIP,LUMIP,PMIP,RFMIP,VIACSAB,VolMIP
1 | Omega (=dp/dt) | Pa s-1 | Omega (vertical velocity in pressure coordinates, positive downwards) | commonly referred to as "omega", this represents the vertical component of velocity in pressure coordinates (positive down) | wap | lagrangian_tendency_of_air_pressure | time: mean |  | real | longitude latitude plev19 time | wap | atmos | mon | area: areacella | Amon ((isd.003)) | Amon_oth | 67 | babd0906-e5dd-11e5-8482-ac72891c3257 | 51fb29dd55442361fa9c5dbe23aca9c6 | f947ce0e-80ba-11e6-ab6e-5404a60d96b5 | Temporal mean, Global field (19 pressure levels) [XY-P19] [tmean] | -1.126 s | 2.319 s |  | 0.04256 s | AerChemMIP,C4MIP,CFMIP,CMIP,DAMIP,DCPP,DynVarMIP,FAFMIP,GMMIP,GeoMIP,HighResMIP,LS3MIP,LUMIP,PAMIP,PMIP,RFMIP,VIACSAB,VolMIP | AerChemMIP,C4MIP,CFMIP,CMIP,DAMIP,DCPP,DynVarMIP,FAFMIP,GMMIP,GeoMIP,HighResMIP,LS3MIP,LUMIP,PAMIP,PMIP,RFMIP,VIACSAB,VolMIP
1 | Geopotential Height | m | Geopotential is the sum of the specific gravitational potential energy relative to the geoid and the specific centripetal potential energy. Geopotential height is the geopotential divided by the standard acceleration due to gravity. It is numerically similar to the altitude (or geometric height) and not to the quantity with standard name height, which is relative to the surface. |  | zg | geopotential_height | time: mean |  | real | longitude latitude plev19 time | zg | atmos | mon | area: areacella | Amon ((isd.003)) | Amon_oth | 68 | babd9ace-e5dd-11e5-8482-ac72891c3257 | 28e774ec0ecd561a6a3d437e6c443a6b | f947ce0e-80ba-11e6-ab6e-5404a60d96b5 | Temporal mean, Global field (19 pressure levels) [XY-P19] [tmean] | -719.7 s | 34370.0 s |  | 32990.0 s | AerChemMIP,C4MIP,CFMIP,CMIP,DAMIP,DCPP,DynVarMIP,FAFMIP,GMMIP,GeoMIP,HighResMIP,LS3MIP,LUMIP,PAMIP,PMIP,RFMIP,VIACSAB,VolMIP | AerChemMIP,C4MIP,CFMIP,CMIP,DAMIP,DCPP,DynVarMIP,FAFMIP,GMMIP,GeoMIP,HighResMIP,LS3MIP,LUMIP,PAMIP,PMIP,RFMIP,VIACSAB,VolMIP
1 | Mole Fraction of O3 | mol mol-1 | Mole fraction is used in the construction mole_fraction_of_X_in_Y, where X is a material constituent of Y. |  | o3 | mole_fraction_of_ozone_in_air | time: mean |  | real | longitude latitude plev19 time | o3 | atmos atmosChem | mon | area: areacella | Amon ((isd.003)) | Amon_oth | 69 | 59fbf2a8-c77d-11e6-8a33-5404a60d96b5 | 1d4594c97188efd47935238a429e02e4 | f947ce0e-80ba-11e6-ab6e-5404a60d96b5 | Temporal mean, Global field (19 pressure levels) [XY-P19] [tmean] |  |  |  |  | AerChemMIP,C4MIP,CFMIP,CMIP,DAMIP,FAFMIP,GMMIP,GeoMIP,HighResMIP,LS3MIP,LUMIP,RFMIP,VolMIP | AerChemMIP,C4MIP,CFMIP,CMIP,DAMIP,FAFMIP,GMMIP,GeoMIP,HighResMIP,LS3MIP,LUMIP,RFMIP,VolMIP
1 | Mole Fraction of O3 | mol mol-1 | Mole fraction is used in the construction mole_fraction_of_X_in_Y, where X is a material constituent of Y. |  | o3 | mole_fraction_of_ozone_in_air | area: mean time: mean within years time: mean over years |  | real | longitude latitude plev19 time2 | o3Clim | atmos atmosChem | monC | area: areacella | Amon ((isd.003)) | Amon_oth | 70 | 59fc01c6-c77d-11e6-8a33-5404a60d96b5 | 1d4594c97188efd47935238a429e02e4 | e9f98ed8-c1ce-11e6-8067-ac72891c3257 | Climatological mean, Global field (19 pressure levels) [XY-P19] [aclim] |  |  |  |  | AerChemMIP,C4MIP,CFMIP,CMIP,DAMIP,FAFMIP,GMMIP,GeoMIP,HighResMIP,LS3MIP,LUMIP,RFMIP,VolMIP | AerChemMIP,C4MIP,CFMIP,CMIP,DAMIP,FAFMIP,GMMIP,GeoMIP,HighResMIP,LS3MIP,LUMIP,RFMIP,VolMIP
1 | Mole Fraction of CO2 | mol mol-1 | Mole fraction is used in the construction mole_fraction_of_X_in_Y, where X is a material constituent of Y. |  | co2 | mole_fraction_of_carbon_dioxide_in_air | time: mean |  | real | longitude latitude plev19 time | co2 | atmos | mon | area: areacella | Amon ((isd.003)) | Amon_oth | 71 | baab23da-e5dd-11e5-8482-ac72891c3257 | 9bb9a503065dfbd30c9bbe5c3c6abf99 | f947ce0e-80ba-11e6-ab6e-5404a60d96b5 | Temporal mean, Global field (19 pressure levels) [XY-P19] [tmean] |  |  |  |  | AerChemMIP,C4MIP,CFMIP,CMIP,DAMIP,FAFMIP,GMMIP,GeoMIP,HighResMIP,LS3MIP,LUMIP,PMIP,RFMIP,VolMIP | AerChemMIP,C4MIP,CFMIP,CMIP,DAMIP,FAFMIP,GMMIP,GeoMIP,HighResMIP,LS3MIP,LUMIP,PMIP,RFMIP,VolMIP
1 | Mole Fraction of CO2 | mol mol-1 | Mole fraction is used in the construction mole_fraction_of_X_in_Y, where X is a material constituent of Y. |  | co2 | mole_fraction_of_carbon_dioxide_in_air | area: mean time: mean within years time: mean over years |  | real | longitude latitude plev19 time2 | co2Clim | atmos | monC | area: areacella | Amon ((isd.003)) | Amon_oth | 72 | a92dfd68-817c-11e6-a4e2-5404a60d96b5 | 9bb9a503065dfbd30c9bbe5c3c6abf99 | e9f98ed8-c1ce-11e6-8067-ac72891c3257 | Climatological mean, Global field (19 pressure levels) [XY-P19] [aclim] |  |  |  |  | AerChemMIP,C4MIP,CFMIP,CMIP,DAMIP,FAFMIP,GMMIP,GeoMIP,HighResMIP,LS3MIP,LUMIP,PMIP,RFMIP,VolMIP | AerChemMIP,C4MIP,CFMIP,CMIP,DAMIP,FAFMIP,GMMIP,GeoMIP,HighResMIP,LS3MIP,LUMIP,PMIP,RFMIP,VolMIP
1 | Total Atmospheric Mass of CO2 | kg | Total atmospheric mass of Carbon Dioxide |  | co2mass | atmosphere_mass_of_carbon_dioxide | area: time: mean |  | real | time | co2mass | atmos | mon |  | Amon ((isd.003)) | Amon_oth | 73 | baab2d9e-e5dd-11e5-8482-ac72891c3257 | ddf060894b16cf89e906ecfedbba4ffb | e9fb0b1e-c1ce-11e6-8067-ac72891c3257 | Temporal mean, Global mean/constant [na-na] |  |  |  |  | AerChemMIP,C4MIP,CDRMIP,CFMIP,CMIP,DAMIP,FAFMIP,GMMIP,GeoMIP,HighResMIP,LS3MIP,LUMIP,PMIP,RFMIP,VolMIP | AerChemMIP,C4MIP,CDRMIP,CFMIP,CMIP,DAMIP,FAFMIP,GMMIP,GeoMIP,HighResMIP,LS3MIP,LUMIP,PMIP,RFMIP,VolMIP
1 | Total Atmospheric Mass of CO2 | kg | Total atmospheric mass of Carbon Dioxide |  | co2mass | atmosphere_mass_of_carbon_dioxide | area: mean time: mean within years time: mean over years |  | real | time2 | co2massClim | atmos | monC |  | Amon ((isd.003)) | Amon_oth | 74 | a92e1244-817c-11e6-a4e2-5404a60d96b5 | ddf060894b16cf89e906ecfedbba4ffb | e9f96386-c1ce-11e6-8067-ac72891c3257 | Climatological mean, Global mean/constant [na-na] [aclim] |  |  |  |  | AerChemMIP,C4MIP,CFMIP,CMIP,DAMIP,FAFMIP,GMMIP,GeoMIP,HighResMIP,LS3MIP,LUMIP,PMIP,RFMIP,VolMIP | AerChemMIP,C4MIP,CFMIP,CMIP,DAMIP,FAFMIP,GMMIP,GeoMIP,HighResMIP,LS3MIP,LUMIP,PMIP,RFMIP,VolMIP
1 | Mole Fraction of CH4 | mol mol-1 | Mole fraction is used in the construction mole_fraction_of_X_in_Y, where X is a material constituent of Y. |  | ch4 | mole_fraction_of_methane_in_air | time: mean |  | real | longitude latitude plev19 time | ch4 | atmos atmosChem | mon | area: areacella | Amon ((isd.003)) | Amon_oth | 75 | baa9d642-e5dd-11e5-8482-ac72891c3257 | 7f4c49e8abe3230e87fa7299b73448fa | f947ce0e-80ba-11e6-ab6e-5404a60d96b5 | Temporal mean, Global field (19 pressure levels) [XY-P19] [tmean] |  |  |  |  | AerChemMIP,C4MIP,CFMIP,CMIP,DAMIP,FAFMIP,GMMIP,GeoMIP,HighResMIP,LS3MIP,LUMIP,PMIP,RFMIP,VolMIP | AerChemMIP,C4MIP,CFMIP,CMIP,DAMIP,FAFMIP,GMMIP,GeoMIP,HighResMIP,LS3MIP,LUMIP,PMIP,RFMIP,VolMIP
1 | Mole Fraction of CH4 | mol mol-1 | Mole fraction is used in the construction mole_fraction_of_X_in_Y, where X is a material constituent of Y. |  | ch4 | mole_fraction_of_methane_in_air | area: mean time: mean within years time: mean over years |  | real | longitude latitude plev19 time2 | ch4Clim | atmos atmosChem | monC | area: areacella | Amon ((isd.003)) | Amon_oth | 76 | a92e26e4-817c-11e6-a4e2-5404a60d96b5 | 7f4c49e8abe3230e87fa7299b73448fa | e9f98ed8-c1ce-11e6-8067-ac72891c3257 | Climatological mean, Global field (19 pressure levels) [XY-P19] [aclim] |  |  |  |  | AerChemMIP,C4MIP,CFMIP,CMIP,DAMIP,FAFMIP,GMMIP,GeoMIP,HighResMIP,LS3MIP,LUMIP,PMIP,RFMIP,VolMIP | AerChemMIP,C4MIP,CFMIP,CMIP,DAMIP,FAFMIP,GMMIP,GeoMIP,HighResMIP,LS3MIP,LUMIP,PMIP,RFMIP,VolMIP
1 | Global Mean Mole Fraction of CH4 | 1e-09 | Global Mean Mole Fraction of CH4 |  | ch4global | mole_fraction_of_methane_in_air | area: time: mean |  | real | time | ch4global | atmos atmosChem | mon |  | Amon ((isd.003)) | Amon_oth | 77 | baa9e22c-e5dd-11e5-8482-ac72891c3257 | dbc244f3e0bae5b1397ad42fb6cd6db3 | e9fb0b1e-c1ce-11e6-8067-ac72891c3257 | Temporal mean, Global mean/constant [na-na] |  |  |  |  | AerChemMIP,C4MIP,CFMIP,CMIP,DAMIP,FAFMIP,GMMIP,GeoMIP,HighResMIP,LS3MIP,LUMIP,PMIP,RFMIP,VolMIP | AerChemMIP,C4MIP,CFMIP,CMIP,DAMIP,FAFMIP,GMMIP,GeoMIP,HighResMIP,LS3MIP,LUMIP,PMIP,RFMIP,VolMIP
1 | Global Mean Mole Fraction of CH4 | 1e-09 | Global Mean Mole Fraction of CH4 |  | ch4global | mole_fraction_of_methane_in_air | area: mean time: mean within years time: mean over years |  | real | time2 | ch4globalClim | atmos atmosChem | monC |  | Amon ((isd.003)) | Amon_oth | 78 | a92e3b16-817c-11e6-a4e2-5404a60d96b5 | dbc244f3e0bae5b1397ad42fb6cd6db3 | e9f96386-c1ce-11e6-8067-ac72891c3257 | Climatological mean, Global mean/constant [na-na] [aclim] |  |  |  |  | AerChemMIP,C4MIP,CFMIP,CMIP,DAMIP,FAFMIP,GMMIP,GeoMIP,HighResMIP,LS3MIP,LUMIP,PMIP,RFMIP,VolMIP | AerChemMIP,C4MIP,CFMIP,CMIP,DAMIP,FAFMIP,GMMIP,GeoMIP,HighResMIP,LS3MIP,LUMIP,PMIP,RFMIP,VolMIP
1 | Mole Fraction of N2O | mol mol-1 | Mole fraction is used in the construction mole_fraction_of_X_in_Y, where X is a material constituent of Y. The chemical formula of nitrous oxide is N2O. |  | n2o | mole_fraction_of_nitrous_oxide_in_air | time: mean |  | real | longitude latitude plev19 time | n2o | atmos atmosChem | mon | area: areacella | Amon ((isd.003)) | Amon_oth | 79 | bab2124e-e5dd-11e5-8482-ac72891c3257 | 942125e5a461fef57b1477b9a2bd5fa0 | f947ce0e-80ba-11e6-ab6e-5404a60d96b5 | Temporal mean, Global field (19 pressure levels) [XY-P19] [tmean] |  |  |  |  | AerChemMIP,C4MIP,CFMIP,CMIP,DAMIP,FAFMIP,GMMIP,GeoMIP,HighResMIP,LS3MIP,LUMIP,PMIP,RFMIP,VolMIP | AerChemMIP,C4MIP,CFMIP,CMIP,DAMIP,FAFMIP,GMMIP,GeoMIP,HighResMIP,LS3MIP,LUMIP,PMIP,RFMIP,VolMIP
1 | Mole Fraction of N2O | mol mol-1 | Mole fraction is used in the construction mole_fraction_of_X_in_Y, where X is a material constituent of Y. The chemical formula of nitrous oxide is N2O. |  | n2o | mole_fraction_of_nitrous_oxide_in_air | area: mean time: mean within years time: mean over years |  | real | longitude latitude plev19 time2 | n2oClim | atmos atmosChem | monC | area: areacella | Amon ((isd.003)) | Amon_oth | 80 | a92e4ec6-817c-11e6-a4e2-5404a60d96b5 | 942125e5a461fef57b1477b9a2bd5fa0 | e9f98ed8-c1ce-11e6-8067-ac72891c3257 | Climatological mean, Global field (19 pressure levels) [XY-P19] [aclim] |  |  |  |  | AerChemMIP,C4MIP,CFMIP,CMIP,DAMIP,FAFMIP,GMMIP,GeoMIP,HighResMIP,LS3MIP,LUMIP,PMIP,RFMIP,VolMIP | AerChemMIP,C4MIP,CFMIP,CMIP,DAMIP,FAFMIP,GMMIP,GeoMIP,HighResMIP,LS3MIP,LUMIP,PMIP,RFMIP,VolMIP
1 | Global Mean Mole Fraction of N2O | 1e-09 | Global mean Nitrous Oxide (N2O) |  | n2oglobal | mole_fraction_of_nitrous_oxide_in_air | area: time: mean |  | real | time | n2oglobal | atmos atmosChem | mon |  | Amon ((isd.003)) | Amon_oth | 81 | bab221e4-e5dd-11e5-8482-ac72891c3257 | 09c328529f2fac58c1b016da33ba394c | e9fb0b1e-c1ce-11e6-8067-ac72891c3257 | Temporal mean, Global mean/constant [na-na] |  |  |  |  | AerChemMIP,C4MIP,CFMIP,CMIP,DAMIP,FAFMIP,GMMIP,GeoMIP,HighResMIP,LS3MIP,LUMIP,PMIP,RFMIP,VolMIP | AerChemMIP,C4MIP,CFMIP,CMIP,DAMIP,FAFMIP,GMMIP,GeoMIP,HighResMIP,LS3MIP,LUMIP,PMIP,RFMIP,VolMIP
1 | Global Mean Mole Fraction of N2O | 1e-09 | Global mean Nitrous Oxide (N2O) |  | n2oglobal | mole_fraction_of_nitrous_oxide_in_air | area: mean time: mean within years time: mean over years |  | real | time2 | n2oglobalClim | atmos atmosChem | monC |  | Amon ((isd.003)) | Amon_oth | 82 | a92e6316-817c-11e6-a4e2-5404a60d96b5 | 09c328529f2fac58c1b016da33ba394c | e9f96386-c1ce-11e6-8067-ac72891c3257 | Climatological mean, Global mean/constant [na-na] [aclim] |  |  |  |  | AerChemMIP,C4MIP,CFMIP,CMIP,DAMIP,FAFMIP,GMMIP,GeoMIP,HighResMIP,LS3MIP,LUMIP,PMIP,RFMIP,VolMIP | AerChemMIP,C4MIP,CFMIP,CMIP,DAMIP,FAFMIP,GMMIP,GeoMIP,HighResMIP,LS3MIP,LUMIP,PMIP,RFMIP,VolMIP
3 | Global Mean Mole Fraction of CFC11 | 1e-12 | Mole fraction is used in the construction mole_fraction_of_X_in_Y, where X is a material constituent of Y. The chemical formula of CFC11 is CFCl3. The IUPAC name for CFC11 is trichloro-fluoro-methane. |  | cfc11global | mole_fraction_of_cfc11_in_air | area: time: mean |  | real | time | cfc11global | atmos atmosChem | mon |  | Amon ((isd.003)) | Amon_oth | 83 | baa9918c-e5dd-11e5-8482-ac72891c3257 | 4f875cf09480e892812e0d76a67aff79 | e9fb0b1e-c1ce-11e6-8067-ac72891c3257 | Temporal mean, Global mean/constant [na-na] |  |  |  |  | AerChemMIP,C4MIP,CFMIP,CMIP,FAFMIP,GMMIP,GeoMIP,HighResMIP,LS3MIP,LUMIP,RFMIP,VIACSAB,VolMIP | AerChemMIP,C4MIP,CFMIP,CMIP,FAFMIP,GMMIP,GeoMIP,HighResMIP,LS3MIP,LUMIP,RFMIP,VIACSAB,VolMIP
3 | Global Mean Mole Fraction of CFC12 | 1e-12 | Mole fraction is used in the construction mole_fraction_of_X_in_Y, where X is a material constituent of Y. The chemical formula of CFC12 is CF2Cl2. The IUPAC name for CFC12 is dichloro-difluoro-methane. |  | cfc12global | mole_fraction_of_cfc12_in_air | area: time: mean |  | real | time | cfc12global | atmos atmosChem | mon |  | Amon ((isd.003)) | Amon_oth | 84 | baa99736-e5dd-11e5-8482-ac72891c3257 | d833c036446ac363dcdf22027e28c0ed | e9fb0b1e-c1ce-11e6-8067-ac72891c3257 | Temporal mean, Global mean/constant [na-na] |  |  |  |  | AerChemMIP,C4MIP,CFMIP,CMIP,FAFMIP,GMMIP,GeoMIP,HighResMIP,LS3MIP,LUMIP,RFMIP,VIACSAB,VolMIP | AerChemMIP,C4MIP,CFMIP,CMIP,FAFMIP,GMMIP,GeoMIP,HighResMIP,LS3MIP,LUMIP,RFMIP,VIACSAB,VolMIP
3 | Global Mean Mole Fraction of HCFC22 | 1e-12 | Mole fraction is used in the construction mole_fraction_of_X_in_Y, where X is a material constituent of Y. A chemical species denoted by X may be described by a single term such as 'nitrogen' or a phrase such as 'nox_expressed_as_nitrogen'. The chemical formula for HCFC22 is CHClF2. The IUPAC name for HCFC22 is chloro-difluoro-methane. |  | hcfc22global | mole_fraction_of_hcfc22_in_air | area: time: mean |  | real | time | hcfc22global | atmos atmosChem | mon |  | Amon ((isd.003)) | Amon_oth | 85 | baaeaf1e-e5dd-11e5-8482-ac72891c3257 | 2c1d2748570f208b1dde04d1e926b5e0 | e9fb0b1e-c1ce-11e6-8067-ac72891c3257 | Temporal mean, Global mean/constant [na-na] |  |  |  |  | AerChemMIP,C4MIP,CFMIP,CMIP,FAFMIP,GMMIP,GeoMIP,HighResMIP,LS3MIP,LUMIP,RFMIP,VIACSAB,VolMIP | AerChemMIP,C4MIP,CFMIP,CMIP,FAFMIP,GMMIP,GeoMIP,HighResMIP,LS3MIP,LUMIP,RFMIP,VIACSAB,VolMIP
3 | Global Mean Mole Fraction of CFC113 | 1e-12 | Mole fraction is used in the construction mole_fraction_of_X_in_Y, where X is a material constituent of Y. The chemical formula of CFC113 is CCl2FCClF2. The IUPAC name for CFC113 is 1,1,2-trichloro-1,2,2-trifluoro-ethane. |  | cfc113global | mole_fraction_of_cfc113_in_air | area: time: mean |  | real | time | cfc113global | atmos atmosChem | mon |  | Amon ((isd.003)) | Amon_oth | 86 | baa98b1a-e5dd-11e5-8482-ac72891c3257 | c92e83db9d11646c271cc3ca75aaa267 | e9fb0b1e-c1ce-11e6-8067-ac72891c3257 | Temporal mean, Global mean/constant [na-na] |  |  |  |  | AerChemMIP,C4MIP,CFMIP,CMIP,FAFMIP,GMMIP,GeoMIP,HighResMIP,LS3MIP,LUMIP,RFMIP,VIACSAB,VolMIP | AerChemMIP,C4MIP,CFMIP,CMIP,FAFMIP,GMMIP,GeoMIP,HighResMIP,LS3MIP,LUMIP,RFMIP,VIACSAB,VolMIP
1 | Pressure at Model Full-Levels | Pa | Air pressure on model levels |  | pfull | air_pressure | area: mean time: mean within years time: mean over years |  | real | longitude latitude alevel time2 | pfull | atmos | monC | area: areacella | Amon ((isd.003)) | Amon_oth | 87 | bab32c1a-e5dd-11e5-8482-ac72891c3257 | 7a107875bd58c5e655e8f87152a3bad7 | e9f99d60-c1ce-11e6-8067-ac72891c3257 | Climatological mean, Global field on model atmosphere levels [XY-A] [aclim] |  |  |  |  | AerChemMIP,C4MIP,CFMIP,CMIP,DAMIP,FAFMIP,GMMIP,GeoMIP,HighResMIP,LS3MIP,LUMIP,RFMIP,VIACSAB,VolMIP | AerChemMIP,C4MIP,CFMIP,CMIP,DAMIP,FAFMIP,GMMIP,GeoMIP,HighResMIP,LS3MIP,LUMIP,RFMIP,VIACSAB,VolMIP
1 | Pressure on Model Half-Levels | Pa | Air pressure on model half-levels |  | phalf | air_pressure | area: mean time: mean within years time: mean over years |  | real | longitude latitude alevhalf time2 | phalf | atmos | monC | area: areacella | Amon ((isd.003)) | Amon_oth | 88 | bab33d04-e5dd-11e5-8482-ac72891c3257 | 154ab10964742eaff37de9cc5beef39c | e9f9de42-c1ce-11e6-8067-ac72891c3257 | Climatological mean, Global field on model atmosphere half-levels [XY-AH] [aclim] |  |  |  |  | AerChemMIP,C4MIP,CFMIP,CMIP,DAMIP,FAFMIP,GMMIP,GeoMIP,HighResMIP,LS3MIP,LUMIP,RFMIP,VIACSAB,VolMIP | AerChemMIP,C4MIP,CFMIP,CMIP,DAMIP,FAFMIP,GMMIP,GeoMIP,HighResMIP,LS3MIP,LUMIP,RFMIP,VIACSAB,VolMIP
Note on A1: Default priority (generally overridden by settings in "requestVar" record)
Note on B1: NetCDF Global Attribute
Note on E1: Name of variable in file
Note on H1: CMOR directive
Note on K1: CMOR name, unique within table
Note on U1: CMOR variable identifier
Note on V1: MIP variable identifier
Note on W1: Structure identifier

## Oday
Default Priority | Long name | units | description | comment | Variable Name | CF Standard Name | cell_methods | positive | type | dimensions | CMOR Name | modeling_realm | frequency | cell_measures | prov | provNote | rowIndex | UID | vid | stid | Structure Title | valid_min | valid_max | ok_min_mean_abs | ok_max_mean_abs | MIPs (requesting) | MIPs (by experiment)
3 | Square of Sea Surface Temperature | degC2 | Square of temperature of liquid ocean. | Square of temperature of liquid ocean, averaged over the day. | tossq | square_of_sea_surface_temperature | area: mean where sea time: mean |  | real | longitude latitude time | tossq | ocean | day | area: areacello | Oday ((isd.003)) |  | 2 | baa71c7c-e5dd-11e5-8482-ac72891c3257 | d1b497a4f7f4cb666757ec97d152079e | e9f9f6ca-c1ce-11e6-8067-ac72891c3257 | Temporal mean, Global field (single level) [XY-na] [amse-tmn] |  |  |  |  | CFMIP,CMIP,DAMIP,GMMIP,HighResMIP,OMIP,VolMIP | CFMIP,CMIP,DAMIP,GMMIP,HighResMIP,OMIP,VolMIP
3 | Sea Surface Temperature | degC | Temperature of upper boundary of the liquid ocean, including temperatures below sea-ice and floating ice shelves. | This may differ from "surface temperature" in regions of sea ice or floating ice shelves. For models using conservative temperature as the prognostic field, they should report the top ocean layer as surface potential temperature, which is the same as surface in situ temperature. | tos | sea_surface_temperature | area: mean where sea time: mean |  | real | longitude latitude time | tos | ocean | day | area: areacello | Oday ((isd.003)) |  | 3 | baa720e6-e5dd-11e5-8482-ac72891c3257 | 0e5d376315a376cd2b1e37f440fe43d3 | e9f9f6ca-c1ce-11e6-8067-ac72891c3257 | Temporal mean, Global field (single level) [XY-na] [amse-tmn] |  |  |  |  | CFMIP,CMIP,CORDEX,DAMIP,GMMIP,HighResMIP,OMIP,VolMIP | CFMIP,CMIP,CORDEX,DAMIP,GMMIP,HighResMIP,OMIP,VolMIP
1 | Mean Daily Maximum Ocean Mixed Layer Thickness Defined by Mixing Scheme | m | The ocean mixed layer is the upper part of the ocean, regarded as being well-mixed. The base of the mixed layer defined by the mixing scheme is a diagnostic of ocean models. "Thickness" means the vertical extent of a layer. |  | omldamax | ocean_mixed_layer_thickness_defined_by_mixing_scheme | area: mean time: maximum |  | real | longitude latitude time | omldamax | ocean | day | area: areacello | day ((isd.003)) | day_oth | 23 | bab2ce3c-e5dd-11e5-8482-ac72891c3257 | 5f8dc9362d17e2daa42dd6f0f38afb76 | f7e37f76-562c-11e6-a2a4-ac72891c3257 | Temporal Maximum, Global field (single level) [XY-na] [tmax] |  |  |  |  | CFMIP,CMIP,DAMIP,GMMIP,HighResMIP,VolMIP | CFMIP,CMIP,DAMIP,GMMIP,HighResMIP,VolMIP
Note on A1: Default priority (generally overridden by settings in "requestVar" record)
Note on B1: NetCDF Global Attribute
Note on E1: Name of variable in file
Note on H1: CMOR directive
Note on K1: CMOR name, unique within table
Note on U1: CMOR variable identifier
Note on V1: MIP variable identifier
Note on W1: Structure identifier

## SIday
Default Priority | Long name | units | description | comment | Variable Name | CF Standard Name | cell_methods | positive | type | dimensions | CMOR Name | modeling_realm | frequency | cell_measures | prov | provNote | rowIndex | UID | vid | stid | Structure Title | valid_min | valid_max | ok_min_mean_abs | ok_max_mean_abs | MIPs (requesting) | MIPs (by experiment)
1 | Sea-Ice Area Percentage (Ocean Grid) | % | Percentage of grid cell covered by sea ice |  | siconc | sea_ice_area_fraction | area: mean where sea time: mean |  | real | longitude latitude time typesi | siconc | seaIce | day | area: areacello | SIMIP [seaiceday] |  | 5 | 85c3e888-357c-11e7-8257-5404a60d96b5 | 150ada98-357c-11e7-8257-5404a60d96b5 | 27c9a9d6-290e-11e7-8230-ac72891c3257 | Temporal weighted mean, Global field (single level) [XY-na] {:typesi} [amse-tmn] | -0.001 r | 100.001 r | 1.0 r | 40.0 r | CFMIP,CMIP,CORDEX,DAMIP,DCPP,HighResMIP,LS3MIP,PAMIP,SIMIP,VolMIP | CFMIP,CMIP,CORDEX,DAMIP,DCPP,HighResMIP,LS3MIP,PAMIP,SIMIP,VolMIP
1 | Sea Ice Thickness | m | Actual (floe) thickness of sea ice (NOT volume divided by grid area as was done in CMIP5) |  | sithick | sea_ice_thickness | area: time: mean where sea_ice (comment: mask=siconc) |  | real | longitude latitude time | sithick | seaIce ocean | day | area: areacello | SIMIP [seaiceday] |  | 6 | d243ba76-4a9f-11e6-b84e-ac72891c3257 | 591321f8-9e49-11e5-803c-0d0b866b59f3 | f94dae78-80ba-11e6-ab6e-5404a60d96b5 | Temporal mean, Global field (single level) [XY-na] [amnsi-twm] | -0.001 r | 200.0 r | 0.05 r | 4.0 r | CFMIP,CMIP,DAMIP,HighResMIP,LS3MIP,SIMIP,VolMIP | CFMIP,CMIP,DAMIP,HighResMIP,LS3MIP,SIMIP,VolMIP
1 | X-Component of Sea-Ice Velocity | m s-1 | The x-velocity of ice on native model grid |  | siu | sea_ice_x_velocity | area: time: mean where sea_ice (comment: mask=siconc) |  | real | longitude latitude time | siu | seaIce | day | --MODEL | SIMIP [seaiceday] |  | 9 | b811a784-7c00-11e6-bcdf-ac72891c3257 | 590e80c6-9e49-11e5-803c-0d0b866b59f3 | f94c7fbc-80ba-11e6-ab6e-5404a60d96b5 | Time mean, weighted by sea ice area, Global field (single level) [XY-na] {on model mest points} [amnsi-twm] |  |  |  |  | CFMIP,CMIP,DAMIP,HighResMIP,SIMIP,VolMIP | CFMIP,CMIP,DAMIP,HighResMIP,SIMIP,VolMIP
1 | Y-Component of Sea-Ice Velocity | m s-1 | The y-velocity of ice on native model grid |  | siv | sea_ice_y_velocity | area: time: mean where sea_ice (comment: mask=siconc) |  | real | longitude latitude time | siv | seaIce | day | --MODEL | SIMIP [seaiceday] |  | 10 | b811b062-7c00-11e6-bcdf-ac72891c3257 | 59141748-9e49-11e5-803c-0d0b866b59f3 | f94c7fbc-80ba-11e6-ab6e-5404a60d96b5 | Time mean, weighted by sea ice area, Global field (single level) [XY-na] {on model mest points} [amnsi-twm] |  |  |  |  | CFMIP,CMIP,DAMIP,HighResMIP,SIMIP,VolMIP | CFMIP,CMIP,DAMIP,HighResMIP,SIMIP,VolMIP
Note on A1: Default priority (generally overridden by settings in "requestVar" record)
Note on B1: NetCDF Global Attribute
Note on E1: Name of variable in file
Note on H1: CMOR directive
Note on K1: CMOR name, unique within table
Note on U1: CMOR variable identifier
Note on V1: MIP variable identifier
Note on W1: Structure identifier

## day
Default Priority | Long name | units | description | comment | Variable Name | CF Standard Name | cell_methods | positive | type | dimensions | CMOR Name | modeling_realm | frequency | cell_measures | prov | provNote | rowIndex | UID | vid | stid | Structure Title | valid_min | valid_max | ok_min_mean_abs | ok_max_mean_abs | MIPs (requesting) | MIPs (by experiment)
1 | Near-Surface Specific Humidity | 1 | Near-surface (usually, 2 meter) specific humidity. |  | huss | specific_humidity | area: time: mean |  | real | longitude latitude time height2m | huss | atmos | day | area: areacella | day ((isd.003)) | day_oth | 14 | bab0238a-e5dd-11e5-8482-ac72891c3257 | ebfefc2ab8716ef597b128171b275945 | f7e1ef26-562c-11e6-a2a4-ac72891c3257 | Temporal mean, Global field (single level) [XY-na] {:height2m} [tmean] |  |  |  |  | CFMIP,CMIP,CORDEX,DAMIP,GMMIP,HighResMIP,RFMIP,VIACSAB,VolMIP | CFMIP,CMIP,CORDEX,DAMIP,GMMIP,HighResMIP,RFMIP,VIACSAB,VolMIP
1 | Daily Minimum Near-Surface Air Temperature | K | minimum near-surface (usually, 2 meter) air temperature (add cell_method attribute "time: min") |  | tasmin | air_temperature | area: mean time: minimum |  | real | longitude latitude time height2m | tasmin | atmos | day | area: areacella | day ((isd.003)) | day_oth | 15 | bab95fae-e5dd-11e5-8482-ac72891c3257 | cce3dd39c138bf3c4d713263cc2e6cff | f7e59f36-562c-11e6-a2a4-ac72891c3257 | Temporal Minimum, Global field (single level) [XY-na] {:height2m} [tmin] |  |  |  |  | AerChemMIP,CFMIP,CMIP,CORDEX,DAMIP,DCPP,GMMIP,GeoMIP,HighResMIP,LS3MIP,LUMIP,PAMIP,PMIP,RFMIP,VIACSAB,VolMIP | AerChemMIP,CFMIP,CMIP,CORDEX,DAMIP,DCPP,GMMIP,GeoMIP,HighResMIP,LS3MIP,LUMIP,PAMIP,PMIP,RFMIP,VIACSAB,VolMIP
1 | Daily Maximum Near-Surface Air Temperature | K | maximum near-surface (usually, 2 meter) air temperature (add cell_method attribute "time: max") |  | tasmax | air_temperature | area: mean time: maximum |  | real | longitude latitude time height2m | tasmax | atmos | day | area: areacella | day ((isd.003)) | day_oth | 16 | bab94a50-e5dd-11e5-8482-ac72891c3257 | 2dd48e8c50b4b88a83ff07d308e4e642 | f7e2a074-562c-11e6-a2a4-ac72891c3257 | Temporal Maximum, Global field (single level) [XY-na] {:height2m} [tmax] |  |  |  |  | AerChemMIP,CFMIP,CMIP,CORDEX,DAMIP,DCPP,GMMIP,GeoMIP,HighResMIP,LS3MIP,LUMIP,PAMIP,PMIP,RFMIP,VIACSAB,VolMIP | AerChemMIP,CFMIP,CMIP,CORDEX,DAMIP,DCPP,GMMIP,GeoMIP,HighResMIP,LS3MIP,LUMIP,PAMIP,PMIP,RFMIP,VIACSAB,VolMIP
1 | Near-Surface Air Temperature | K | near-surface (usually, 2 meter) air temperature |  | tas | air_temperature | area: time: mean |  | real | longitude latitude time height2m | tas | atmos | day | area: areacella | day ((isd.003)) | day_oth | 17 | bab928ae-e5dd-11e5-8482-ac72891c3257 | 5c4978e802ba55d5a298cf1b3bdc2b3a | f7e1ef26-562c-11e6-a2a4-ac72891c3257 | Temporal mean, Global field (single level) [XY-na] {:height2m} [tmean] |  |  |  |  | AerChemMIP,CFMIP,CMIP,CORDEX,DAMIP,DCPP,DynVarMIP,GMMIP,HighResMIP,PAMIP,PMIP,RFMIP,VIACSAB,VolMIP | AerChemMIP,CFMIP,CMIP,CORDEX,DAMIP,DCPP,DynVarMIP,GMMIP,HighResMIP,PAMIP,PMIP,RFMIP,VIACSAB,VolMIP
1 | Precipitation | kg m-2 s-1 | includes both liquid and solid phases | at surface; includes both liquid and solid phases from all types of clouds (both large-scale and convective) | pr | precipitation_flux | area: time: mean |  | real | longitude latitude time | pr | atmos | day | area: areacella | day ((isd.003)) | day_oth | 18 | bab3d692-e5dd-11e5-8482-ac72891c3257 | 62f26742cf240c1b5169a5cd511196b6 | f7dcac96-562c-11e6-a2a4-ac72891c3257 | Temporal mean, Global field (single level) [XY-na] [am-tm] |  |  |  |  | AerChemMIP,CFMIP,CMIP,CORDEX,DAMIP,DCPP,DynVarMIP,GMMIP,GeoMIP,HighResMIP,LS3MIP,LUMIP,PAMIP,PMIP,RFMIP,VIACSAB,VolMIP | AerChemMIP,CFMIP,CMIP,CORDEX,DAMIP,DCPP,DynVarMIP,GMMIP,GeoMIP,HighResMIP,LS3MIP,LUMIP,PAMIP,PMIP,RFMIP,VIACSAB,VolMIP
1 | Sea Level Pressure | Pa | Sea Level Pressure |  | psl | air_pressure_at_mean_sea_level | area: time: mean |  | real | longitude latitude time | psl | atmos | day | area: areacella | day ((isd.003)) | day_oth | 19 | bab491f4-e5dd-11e5-8482-ac72891c3257 | 3d23c359f44d6a153c4dcab9e07d7cb6 | f7dcac96-562c-11e6-a2a4-ac72891c3257 | Temporal mean, Global field (single level) [XY-na] [am-tm] |  |  |  |  | CFMIP,CMIP,CORDEX,DAMIP,DCPP,DynVarMIP,GMMIP,HighResMIP,PAMIP,RFMIP,VIACSAB,VolMIP | CFMIP,CMIP,CORDEX,DAMIP,DCPP,DynVarMIP,GMMIP,HighResMIP,PAMIP,RFMIP,VIACSAB,VolMIP
1 | Near-Surface Wind Speed | m s-1 | near-surface (usually, 10 meters) wind speed. |  | sfcWind | wind_speed | area: time: mean |  | real | longitude latitude time height10m | sfcWind | atmos | day | area: areacella | day ((isd.003)) | day_oth | 20 | bab6fe58-e5dd-11e5-8482-ac72891c3257 | 4b97609a32d53dff5b8e73729e4f258b | af250420-1e00-11e7-a625-5404a60d96b5 | Temporal mean, Global field (single level) [XY-na] {:height10m} [tmean] |  |  |  |  | CFMIP,CMIP,DAMIP,GMMIP,HighResMIP,RFMIP,VIACSAB,VolMIP | CFMIP,CMIP,DAMIP,GMMIP,HighResMIP,RFMIP,VIACSAB,VolMIP
1 | Total Soil Moisture Content | kg m-2 | the mass per unit area (summed over all soil layers) of water in all phases. |  | mrso | mass_content_of_water_in_soil | area: mean where land time: mean |  | real | longitude latitude time | mrso | land | day | area: areacella | day ((isd.003)) | day_oth | 24 | 3c641b6c-b89b-11e6-be04-ac72891c3257 | af574f1ac4a9f44a2d943352a455cfeb | f7de23aa-562c-11e6-a2a4-ac72891c3257 | Temporal mean, Global field (single level) [XY-na] [amnla-tmn] |  |  |  |  | CFMIP,CMIP,DAMIP,DCPP,GMMIP,HighResMIP,PAMIP,VolMIP | CFMIP,CMIP,DAMIP,DCPP,GMMIP,HighResMIP,PAMIP,VolMIP
1 | Moisture in Upper Portion of Soil Column | kg m-2 | The mass of water in all phases in the upper 10cm of the soil layer. | the mass of water in all phases in a thin surface soil layer. | mrsos | mass_content_of_water_in_soil_layer | area: mean where land time: mean |  | real | longitude latitude time sdepth1 | mrsos | land | day | area: areacella | day ((isd.003)) | day_oth | 25 | bab1ca14-e5dd-11e5-8482-ac72891c3257 | 40c091a01dc9db6d6d5901528c375ab3 | f7e71b5e-562c-11e6-a2a4-ac72891c3257 | Temporal mean, Global field (single level) [XY-na] {:sdepth1} [amnla-tmn] |  |  |  |  | CFMIP,CMIP,DAMIP,GMMIP,HighResMIP,LS3MIP,VIACSAB,VolMIP | CFMIP,CMIP,DAMIP,GMMIP,HighResMIP,LS3MIP,VIACSAB,VolMIP
1 | Near-Surface Relative Humidity | % | The relative humidity with respect to liquid water for T> 0 C, and with respect to ice for T<0 C. | This is the relative humidity with respect to liquid water for T> 0 C, and with respect to ice for T<0 C. | hurs | relative_humidity | area: time: mean |  | real | longitude latitude time height2m | hurs | atmos | day | area: areacella | day ((isd.003)) | day_oth | 26 | 5a070350-c77d-11e6-8a33-5404a60d96b5 | c75f684ec69602e9de82b48e53afb2cc | f7e1ef26-562c-11e6-a2a4-ac72891c3257 | Temporal mean, Global field (single level) [XY-na] {:height2m} [tmean] |  |  |  |  | CFMIP,CMIP,CORDEX,DAMIP,GMMIP,HighResMIP,LS3MIP,PMIP,VIACSAB,VolMIP | CFMIP,CMIP,CORDEX,DAMIP,GMMIP,HighResMIP,LS3MIP,PMIP,VIACSAB,VolMIP
1 | Daily Minimum Near-Surface Relative Humidity | % | The relative humidity with respect to liquid water for T> 0 C, and with respect to ice for T<0 C. | This is the relative humidity with respect to liquid water for T> 0 C, and with respect to ice for T<0 C. | hursmin | relative_humidity | area: mean time: minimum |  | real | longitude latitude time height2m | hursmin | atmos | day | area: areacella | day ((isd.003)) | day_oth | 27 | 5a0711f6-c77d-11e6-8a33-5404a60d96b5 | 59152bba-9e49-11e5-803c-0d0b866b59f3 | f7e59f36-562c-11e6-a2a4-ac72891c3257 | Temporal Minimum, Global field (single level) [XY-na] {:height2m} [tmin] |  |  |  |  | CFMIP,CMIP,DAMIP,GMMIP,HighResMIP,LS3MIP,PMIP,VIACSAB,VolMIP | CFMIP,CMIP,DAMIP,GMMIP,HighResMIP,LS3MIP,PMIP,VIACSAB,VolMIP
1 | Daily Maximum Near-Surface Relative Humidity | % | The relative humidity with respect to liquid water for T> 0 C, and with respect to ice for T<0 C. | This is the relative humidity with respect to liquid water for T> 0 C, and with respect to ice for T<0 C. | hursmax | relative_humidity | area: mean time: maximum |  | real | longitude latitude time height2m | hursmax | atmos | day | area: areacella | day ((isd.003)) | day_ss | 28 | 5a071ff2-c77d-11e6-8a33-5404a60d96b5 | 590f4196-9e49-11e5-803c-0d0b866b59f3 | f7e2a074-562c-11e6-a2a4-ac72891c3257 | Temporal Maximum, Global field (single level) [XY-na] {:height2m} [tmax] |  |  |  |  | CFMIP,CMIP,DAMIP,HighResMIP,LS3MIP,PMIP,VIACSAB,VolMIP | CFMIP,CMIP,DAMIP,HighResMIP,LS3MIP,PMIP,VIACSAB,VolMIP
1 | Snow Area Percentage | % | Percentage of each grid cell that is occupied by snow that rests on land portion of cell. |  | snc | surface_snow_area_fraction | area: time: mean |  | real | longitude latitude time | snc | landIce land | day | area: areacella | day ((isd.003)) | day_ss | 29 | bab7c75c-e5dd-11e5-8482-ac72891c3257 | e53e97d7e904fe67aa54b721b3c6a290 | f7dcac96-562c-11e6-a2a4-ac72891c3257 | Temporal mean, Global field (single level) [XY-na] [am-tm] |  |  |  |  | CFMIP,CMIP,DAMIP,HighResMIP,LS3MIP,VIACSAB,VolMIP | CFMIP,CMIP,DAMIP,HighResMIP,LS3MIP,VIACSAB,VolMIP
1 | Total Cloud Cover Percentage | % | Total cloud area fraction (reported as a percentage) for the whole atmospheric column, as seen from the surface or the top of the atmosphere. Includes both large-scale and convective cloud. | for the whole atmospheric column, as seen from the surface or the top of the atmosphere. Includes both large-scale and convective cloud. | clt | cloud_area_fraction | area: time: mean |  | real | longitude latitude time | clt | atmos | day | area: areacella | day ((isd.003)) | day_ss | 30 | baaace4e-e5dd-11e5-8482-ac72891c3257 | 7c2249d424dde72f8616d42870a9d425 | f7dcac96-562c-11e6-a2a4-ac72891c3257 | Temporal mean, Global field (single level) [XY-na] [am-tm] | -0.001 r | 100.001 r | 10.0 r | 90.0 r | CFMIP,CMIP,CORDEX,DAMIP,DCPP,HighResMIP,PAMIP,VIACSAB,VolMIP | CFMIP,CMIP,CORDEX,DAMIP,DCPP,HighResMIP,PAMIP,VIACSAB,VolMIP
1 | Surface Temperature Where Land or Sea Ice | K | Surface temperature of all surfaces except open ocean. |  | tslsi | surface_temperature | area: time: mean (comment: over land and sea ice) |  | real | longitude latitude time | tslsi | land | day | area: areacella | day ((isd.003)) | day_ss | 31 | babb0eb2-e5dd-11e5-8482-ac72891c3257 | 2a92e434b37059d90e72b193bdbcce0f | 869dce4a-33d3-11e7-8cec-5404a60d96b5 | Temporal mean, Global field (single level) [XY-na] [amnlsi-tmn] |  |  |  |  | CFMIP,CMIP,CORDEX,DAMIP,HighResMIP,PMIP,VIACSAB,VolMIP | CFMIP,CMIP,CORDEX,DAMIP,HighResMIP,PMIP,VIACSAB,VolMIP
1 | Surface Snow Amount | kg m-2 | The mass of surface snow on the land portion of the grid cell divided by the land area in the grid cell; reported as missing where the land fraction is 0; excludes snow on vegetation canopy or on sea ice. | the mass of surface snow on the land portion of the grid cell divided by the land area in the grid cell; reported as missing where the land fraction is 0; excludes snow on vegetation canopy or on sea ice. | snw | surface_snow_amount | area: mean where land time: mean |  | real | longitude latitude time | snw | landIce land | day | area: areacella | day ((isd.003)) | day_ss | 32 | bab820b2-e5dd-11e5-8482-ac72891c3257 | 0e1704f8fbacbe223946d84392b8064e | f7de23aa-562c-11e6-a2a4-ac72891c3257 | Temporal mean, Global field (single level) [XY-na] [amnla-tmn] |  |  |  |  | CFMIP,CMIP,DAMIP,HighResMIP,LS3MIP,VIACSAB,VolMIP | CFMIP,CMIP,DAMIP,HighResMIP,LS3MIP,VIACSAB,VolMIP
1 | Convective Precipitation | kg m-2 s-1 | Convective precipitation at surface; includes both liquid and solid phases. | at surface; includes both liquid and solid phases. | prc | convective_precipitation_flux | area: time: mean |  | real | longitude latitude time | prc | atmos | day | area: areacella | day ((isd.003)) | day_ss | 33 | bab3fde8-e5dd-11e5-8482-ac72891c3257 | aa2bea81f238ad8f2c35a7e16ad97801 | f7dcac96-562c-11e6-a2a4-ac72891c3257 | Temporal mean, Global field (single level) [XY-na] [am-tm] |  |  |  |  | CFMIP,CMIP,DAMIP,GeoMIP,HighResMIP,VIACSAB,VolMIP | CFMIP,CMIP,DAMIP,GeoMIP,HighResMIP,VIACSAB,VolMIP
1 | Snowfall Flux | kg m-2 s-1 | At surface; includes precipitation of all forms of water in the solid phase | at surface; includes precipitation of all forms of water in the solid phase | prsn | snowfall_flux | area: time: mean |  | real | longitude latitude time | prsn | atmos | day | area: areacella | day ((isd.003)) | day_ss | 34 | bab43b50-e5dd-11e5-8482-ac72891c3257 | 051919eddec810e292c883205c944ceb | f7dcac96-562c-11e6-a2a4-ac72891c3257 | Temporal mean, Global field (single level) [XY-na] [am-tm] |  |  |  |  | CFMIP,CMIP,DAMIP,DCPP,HighResMIP,LS3MIP,PAMIP,VIACSAB,VolMIP | CFMIP,CMIP,DAMIP,DCPP,HighResMIP,LS3MIP,PAMIP,VIACSAB,VolMIP
1 | Total Runoff | kg m-2 s-1 | The total run-off (including drainage through the base of the soil model) per unit area leaving the land portion of the grid cell. | computed as the total runoff (including "drainage" through the base of the soil model) leaving the land portion of the grid cell divided by the land area in the grid cell. | mrro | runoff_flux | area: mean where land time: mean |  | real | longitude latitude time | mrro | land | day | area: areacella | day ((isd.003)) | day_ss | 35 | bab17cb2-e5dd-11e5-8482-ac72891c3257 | e0a0f457ec117b27ca8353b11bf9d4fa | f7de23aa-562c-11e6-a2a4-ac72891c3257 | Temporal mean, Global field (single level) [XY-na] [amnla-tmn] |  |  |  |  | CFMIP,CMIP,DAMIP,HighResMIP,LS3MIP,VIACSAB,VolMIP | CFMIP,CMIP,DAMIP,HighResMIP,LS3MIP,VIACSAB,VolMIP
1 | Eastward Near-Surface Wind | m s-1 | Eastward component of the near-surface (usually, 10 meters) wind |  | uas | eastward_wind | area: time: mean |  | real | longitude latitude time height10m | uas | atmos | day | area: areacella | day ((isd.003)) | day_ss | 36 | babb6cea-e5dd-11e5-8482-ac72891c3257 | e72b243a2a1c8691ab0168d8b62534c2 | af250420-1e00-11e7-a625-5404a60d96b5 | Temporal mean, Global field (single level) [XY-na] {:height10m} [tmean] |  |  |  |  | AerChemMIP,CFMIP,CMIP,CORDEX,DAMIP,DCPP,DynVarMIP,GeoMIP,HighResMIP,PAMIP,VIACSAB,VolMIP | AerChemMIP,CFMIP,CMIP,CORDEX,DAMIP,DCPP,DynVarMIP,GeoMIP,HighResMIP,PAMIP,VIACSAB,VolMIP
1 | Northward Near-Surface Wind | m s-1 | Northward component of the near surface wind |  | vas | northward_wind | area: time: mean |  | real | longitude latitude time height10m | vas | atmos | day | area: areacella | day ((isd.003)) | day_ss | 37 | babbd25c-e5dd-11e5-8482-ac72891c3257 | 86b1cd51f370e346ecb20f1e80cb6ea4 | af250420-1e00-11e7-a625-5404a60d96b5 | Temporal mean, Global field (single level) [XY-na] {:height10m} [tmean] |  |  |  |  | AerChemMIP,CFMIP,CMIP,CORDEX,DAMIP,DCPP,DynVarMIP,GeoMIP,HighResMIP,PAMIP,VIACSAB,VolMIP | AerChemMIP,CFMIP,CMIP,CORDEX,DAMIP,DCPP,DynVarMIP,GeoMIP,HighResMIP,PAMIP,VIACSAB,VolMIP
1 | Daily Maximum Near-Surface Wind Speed | m s-1 | Daily maximum near-surface (usually, 10 meters) wind speed. |  | sfcWindmax | wind_speed | area: mean time: maximum |  | real | longitude latitude time height10m | sfcWindmax | atmos | day | area: areacella | day ((isd.003)) | day_ss | 38 | bab709de-e5dd-11e5-8482-ac72891c3257 | 1c15d05ab96de917359e54b16c4fbf14 | f7de8a48-562c-11e6-a2a4-ac72891c3257 | Temporal Maximum, Global field (single level) [XY-na] {:height10m} [tmax] |  |  |  |  | CFMIP,CMIP,DAMIP,DCPP,HighResMIP,PAMIP,PMIP,VIACSAB,VolMIP | CFMIP,CMIP,DAMIP,DCPP,HighResMIP,PAMIP,PMIP,VIACSAB,VolMIP
1 | Surface Upward Latent Heat Flux | W m-2 | The surface called "surface" means the lower boundary of the atmosphere. "Upward" indicates a vector component which is positive when directed upward (negative downward). The surface latent heat flux is the exchange of heat between the surface and the air on account of evaporation (including sublimation). In accordance with common usage in geophysical disciplines, "flux" implies per unit area, called "flux density" in physics. |  | hfls | surface_upward_latent_heat_flux | area: time: mean | up | real | longitude latitude time | hfls | atmos | day | area: areacella | day ((isd.003)) | day_ss | 39 | baaf0a9a-e5dd-11e5-8482-ac72891c3257 | 95cbf6ac889c8fe7d92e20e8c34960d1 | f7dcac96-562c-11e6-a2a4-ac72891c3257 | Temporal mean, Global field (single level) [XY-na] [am-tm] | -400.0 r | 1800.0 r | 30.0 r | 110.0 r | CFMIP,CMIP,DAMIP,DCPP,HighResMIP,LUMIP,PAMIP,VIACSAB,VolMIP | CFMIP,CMIP,DAMIP,DCPP,HighResMIP,LUMIP,PAMIP,VIACSAB,VolMIP
1 | Surface Upward Sensible Heat Flux | W m-2 | The surface sensible heat flux, also called turbulent heat flux, is the exchange of heat between the surface and the air by motion of air. |  | hfss | surface_upward_sensible_heat_flux | area: time: mean | up | real | longitude latitude time | hfss | atmos | day | area: areacella | day ((isd.003)) | day_ss | 40 | baaf91cc-e5dd-11e5-8482-ac72891c3257 | a13ed886b17e20cdae8b89b9ff8e4610 | f7dcac96-562c-11e6-a2a4-ac72891c3257 | Temporal mean, Global field (single level) [XY-na] [am-tm] | -1000.0 r | 2000.0 r | 5.0 r | 60.0 r | CFMIP,CMIP,DAMIP,DCPP,HighResMIP,LUMIP,PAMIP,VIACSAB,VolMIP | CFMIP,CMIP,DAMIP,DCPP,HighResMIP,LUMIP,PAMIP,VIACSAB,VolMIP
1 | Surface Downwelling Longwave Radiation | W m-2 | The surface called "surface" means the lower boundary of the atmosphere. "longwave" means longwave radiation. Downwelling radiation is radiation from above. It does not mean "net downward". When thought of as being incident on a surface, a radiative flux is sometimes called "irradiance". In addition, it is identical with the quantity measured by a cosine-collector light-meter and sometimes called "vector irradiance". In accordance with common usage in geophysical disciplines, "flux" implies per unit area, called "flux density" in physics. |  | rlds | surface_downwelling_longwave_flux_in_air | area: time: mean | down | real | longitude latitude time | rlds | atmos | day | area: areacella | day ((isd.003)) | day_ss | 41 | bab538d4-e5dd-11e5-8482-ac72891c3257 | 70d7d6fc0e9c2f14624a0270bf2b99b9 | f7dcac96-562c-11e6-a2a4-ac72891c3257 | Temporal mean, Global field (single level) [XY-na] [am-tm] |  |  |  |  | AerChemMIP,CFMIP,CMIP,DAMIP,DCPP,HighResMIP,LS3MIP,PAMIP,VIACSAB,VolMIP | AerChemMIP,CFMIP,CMIP,DAMIP,DCPP,HighResMIP,LS3MIP,PAMIP,VIACSAB,VolMIP
1 | Surface Upwelling Longwave Radiation | W m-2 | The surface called "surface" means the lower boundary of the atmosphere. "longwave" means longwave radiation. Upwelling radiation is radiation from below. It does not mean "net upward". When thought of as being incident on a surface, a radiative flux is sometimes called "irradiance". In addition, it is identical with the quantity measured by a cosine-collector light-meter and sometimes called "vector irradiance". In accordance with common usage in geophysical disciplines, "flux" implies per unit area, called "flux density" in physics. |  | rlus | surface_upwelling_longwave_flux_in_air | area: time: mean | up | real | longitude latitude time | rlus | atmos | day | area: areacella | day ((isd.003)) | day_ss | 42 | bab57f92-e5dd-11e5-8482-ac72891c3257 | 89027ee0079acb709750ddeac1c08899 | f7dcac96-562c-11e6-a2a4-ac72891c3257 | Temporal mean, Global field (single level) [XY-na] [am-tm] |  |  |  |  | AerChemMIP,CFMIP,CMIP,DAMIP,HighResMIP,LS3MIP,VIACSAB,VolMIP | AerChemMIP,CFMIP,CMIP,DAMIP,HighResMIP,LS3MIP,VIACSAB,VolMIP
1 | Surface Downwelling Shortwave Radiation | W m-2 | Surface solar irradiance for UV calculations. |  | rsds | surface_downwelling_shortwave_flux_in_air | area: time: mean | down | real | longitude latitude time | rsds | atmos | day | area: areacella | day ((isd.003)) | day_ss | 43 | bab5ecd4-e5dd-11e5-8482-ac72891c3257 | 6e7b9f984d3bba15daccaaa18039a85d | f7dcac96-562c-11e6-a2a4-ac72891c3257 | Temporal mean, Global field (single level) [XY-na] [am-tm] |  |  |  |  | AerChemMIP,CFMIP,CMIP,DAMIP,DCPP,HighResMIP,LS3MIP,PAMIP,VIACSAB,VolMIP | AerChemMIP,CFMIP,CMIP,DAMIP,DCPP,HighResMIP,LS3MIP,PAMIP,VIACSAB,VolMIP
1 | Surface Upwelling Shortwave Radiation | W m-2 | The surface called "surface" means the lower boundary of the atmosphere. "shortwave" means shortwave radiation. Upwelling radiation is radiation from below. It does not mean "net upward". When thought of as being incident on a surface, a radiative flux is sometimes called "irradiance". In addition, it is identical with the quantity measured by a cosine-collector light-meter and sometimes called "vector irradiance". In accordance with common usage in geophysical disciplines, "flux" implies per unit area, called "flux density" in physics. |  | rsus | surface_upwelling_shortwave_flux_in_air | area: time: mean | up | real | longitude latitude time | rsus | atmos | day | area: areacella | day ((isd.003)) | day_ss | 44 | bab65ad4-e5dd-11e5-8482-ac72891c3257 | 70bf79db957daa3b82413da949233ac7 | f7dcac96-562c-11e6-a2a4-ac72891c3257 | Temporal mean, Global field (single level) [XY-na] [am-tm] |  |  |  |  | CFMIP,CMIP,DAMIP,HighResMIP,LS3MIP,VIACSAB,VolMIP | CFMIP,CMIP,DAMIP,HighResMIP,LS3MIP,VIACSAB,VolMIP
1 | TOA Outgoing Longwave Radiation | W m-2 | at the top of the atmosphere (to be compared with satellite measurements) | at the top of the atmosphere. | rlut | toa_outgoing_longwave_flux | area: time: mean | up | real | longitude latitude time | rlut | atmos | day | area: areacella | day ((isd.003)) | day_ss | 45 | bab59c66-e5dd-11e5-8482-ac72891c3257 | 63345d9732c72b97ca395f24ce2d6642 | f7dcac96-562c-11e6-a2a4-ac72891c3257 | Temporal mean, Global field (single level) [XY-na] [am-tm] |  |  |  |  | CFMIP,CMIP,DAMIP,DCPP,HighResMIP,PAMIP,VIACSAB,VolMIP | CFMIP,CMIP,DAMIP,DCPP,HighResMIP,PAMIP,VIACSAB,VolMIP
1 | Air Temperature | K | Air Temperature |  | ta | air_temperature | time: mean |  | real | longitude latitude plev8 time | ta | atmos | day | area: areacella | day ((isd.003)) | day_ss | 50 | bab902e8-e5dd-11e5-8482-ac72891c3257 | b9c3eb96337c69c1c4a5aab1317f5563 | f7e6b556-562c-11e6-a2a4-ac72891c3257 | Temporal mean, Global field (8 pressure levels) [XY-P8] [tmean] |  |  |  |  | CFMIP,CMIP,CORDEX,DAMIP,HighResMIP,VIACSAB,VolMIP | CFMIP,CMIP,CORDEX,DAMIP,HighResMIP,VIACSAB,VolMIP
1 | Relative Humidity | % | The relative humidity with respect to liquid water for T> 0 C, and with respect to ice for T<0 C. | This is the relative humidity with respect to liquid water for T> 0 C, and with respect to ice for T<0 C. | hur | relative_humidity | time: mean |  | real | longitude latitude plev8 time | hur | atmos | day | area: areacella | day ((isd.003)) | day_ss | 51 | baafec80-e5dd-11e5-8482-ac72891c3257 | 3cc6766c2d001a58d18dfe7f60fd5e66 | f7e6b556-562c-11e6-a2a4-ac72891c3257 | Temporal mean, Global field (8 pressure levels) [XY-P8] [tmean] | -0.001 r | 105.0 r | 10.0 r | 90.0 r | CFMIP,CMIP,DAMIP,HighResMIP,VIACSAB,VolMIP | CFMIP,CMIP,DAMIP,HighResMIP,VIACSAB,VolMIP
1 | Specific Humidity | 1 | Specific humidity is the mass fraction of water vapor in (moist) air. |  | hus | specific_humidity | time: mean |  | real | longitude latitude plev8 time | hus | atmos | day | area: areacella | day ((isd.003)) | day_ss | 52 | bab0135e-e5dd-11e5-8482-ac72891c3257 | 53f4724d228998d54191c73352532ce3 | f7e6b556-562c-11e6-a2a4-ac72891c3257 | Temporal mean, Global field (8 pressure levels) [XY-P8] [tmean] | -0.001 s | 0.06 s | 1e-05 s | 0.01 s | CFMIP,CMIP,CORDEX,DAMIP,HighResMIP,VIACSAB,VolMIP | CFMIP,CMIP,CORDEX,DAMIP,HighResMIP,VIACSAB,VolMIP
1 | Omega (=dp/dt) | Pa s-1 | Omega (vertical velocity in pressure coordinates, positive downwards) | commonly referred to as "omega", this represents the vertical component of velocity in pressure coordinates (positive down) | wap | lagrangian_tendency_of_air_pressure | time: mean |  | real | longitude latitude plev8 time | wap | atmos | day | area: areacella | day ((isd.003)) | day_ss | 53 | babd0e56-e5dd-11e5-8482-ac72891c3257 | 51fb29dd55442361fa9c5dbe23aca9c6 | f7e6b556-562c-11e6-a2a4-ac72891c3257 | Temporal mean, Global field (8 pressure levels) [XY-P8] [tmean] |  |  |  |  | CFMIP,CMIP,DAMIP,HighResMIP,VIACSAB,VolMIP | CFMIP,CMIP,DAMIP,HighResMIP,VIACSAB,VolMIP
1 | Northward Wind | m s-1 | Meridional wind (positive in a northward direction). |  | va | northward_wind | time: mean |  | real | longitude latitude plev8 time | va | atmos | day | area: areacella | day ((isd.003)) | day_ss | 54 | babbbbe6-e5dd-11e5-8482-ac72891c3257 | 2dedcb347c18e132a2f4d625abf94585 | f7e6b556-562c-11e6-a2a4-ac72891c3257 | Temporal mean, Global field (8 pressure levels) [XY-P8] [tmean] |  |  |  |  | CFMIP,CMIP,CORDEX,DAMIP,HighResMIP,VIACSAB,VolMIP | CFMIP,CMIP,CORDEX,DAMIP,HighResMIP,VIACSAB,VolMIP
1 | Eastward Wind | m s-1 | Zonal wind (positive in a eastward direction). |  | ua | eastward_wind | time: mean |  | real | longitude latitude plev8 time | ua | atmos | day | area: areacella | day ((isd.003)) | day_ss | 55 | babb5084-e5dd-11e5-8482-ac72891c3257 | 21db90c0a12448299f855fdab60930d4 | f7e6b556-562c-11e6-a2a4-ac72891c3257 | Temporal mean, Global field (8 pressure levels) [XY-P8] [tmean] |  |  |  |  | CFMIP,CMIP,CORDEX,DAMIP,HighResMIP,VIACSAB,VolMIP | CFMIP,CMIP,CORDEX,DAMIP,HighResMIP,VIACSAB,VolMIP
2 | Geopotential Height | m | Geopotential is the sum of the specific gravitational potential energy relative to the geoid and the specific centripetal potential energy. Geopotential height is the geopotential divided by the standard acceleration due to gravity. It is numerically similar to the altitude (or geometric height) and not to the quantity with standard name height, which is relative to the surface. |  | zg | geopotential_height | time: mean |  | real | longitude latitude plev8 time | zg | atmos | day | area: areacella | day ((isd.003)) | day_ss | 56 | babda032-e5dd-11e5-8482-ac72891c3257 | 28e774ec0ecd561a6a3d437e6c443a6b | f7e6b556-562c-11e6-a2a4-ac72891c3257 | Temporal mean, Global field (8 pressure levels) [XY-P8] [tmean] |  |  |  |  | CFMIP,CMIP,CORDEX,HighResMIP,VIACSAB,VolMIP | CFMIP,CMIP,CORDEX,HighResMIP,VIACSAB,VolMIP
Note on A1: Default priority (generally overridden by settings in "requestVar" record)
Note on B1: NetCDF Global Attribute
Note on E1: Name of variable in file
Note on H1: CMOR directive
Note on K1: CMOR name, unique within table
Note on U1: CMOR variable identifier
Note on V1: MIP variable identifier
Note on W1: Structure identifier